## Cover
Date Created | 7/15/2017 21:49:36
Product Type | Unipolar D/A Converters
Web Link | http://www.analog.com/cn/parametricsearch/11061#/p4910=Precision%20DAC&p4386=Unipolar
Filter Conditions | Column Name | Filter Values
| Converter Primary Function | Precision DAC
| Output Polarity | Unipolar

## Web Display
产品型号 | Resolution | # of Channels | US Price 1000 to 4999 | Iout FS (max) | Interface | Vout Range | DAC INL (max) | Settling Time (typ) | Update Rate | Power (typ) | Output Polarity | Package
| (bits) |  | ($ US) | (A) |  |  | (LSBs) | (s p-p) | (SPS) | (W)
AD5767 | 12 | 16 | $31.50 |  | SPI | -10 to 0 V, -10 to 6 V, -12 to 14 V, -16 to 0 V, -16 to 10 V, -20 to 0V, ±10 V, ±5 V | 1 | 10µ |  |  | Bipolar, Unipolar | 40 ld LFCSP (6x6mm w/4.6mm pad) ,49 ball WLCSP (3.96x3.96mm)
AD5761 | 16 | 1 | $2.80 |  | MicroWire, SPI | -2.5 to 7.5 V, ±10 V, ±3 V, ±5 V, 0 to 10 V, 0 to 16 V, 0 to 20 V, 0 to 5 V | 2 | 9µ |  | 67.1m | Bipolar, Unipolar | 16 ld LFCSP (3x3mm, 1.6mm exposed pad) ,16 ld TSSOP
AD5761R | 16 | 1 | $3.75 |  | MicroWire, SPI | -2.5 to 7.5 V, ±10 V, ±3 V, ±5 V, 0 to 10 V, 0 to 16 V, 0 to 20 V, 0 to 5 V | 2 | 9µ |  | 67.1m | Bipolar, Unipolar | 16 ld TSSOP,16 ld LFCSP (3x3mm, 1.6mm exposed pad)
AD5721 | 12 | 1 | $2.15 |  | MicroWire, SPI | -2.5 to 7.5 V, ±10 V, ±3 V, ±5 V, 0 to 10 V, 0 to 16 V, 0 to 20 V, 0 to 5 V | 0.5 | 9µ |  | 67.1m | Bipolar, Unipolar | 16 ld LFCSP (3x3mm, 1.6mm exposed pad) ,16 ld TSSOP
AD5675 | 16 | 8 | $7.99 | -1.6m | I²C, Serial |  |  | 5µ |  | 300m | Unipolar | 20 ld TSSOP,20 ld LFCSP 4x4mm (2.6EP)
AD5721R | 12 | 1 | $2.75 |  | MicroWire, SPI | -2.5 to 7.5 V, ±10 V, ±3 V, ±5 V, 0 to 10 V, 0 to 16 V, 0 to 20 V, 0 to 5 V | 0.5 | 9µ |  | 67.1m | Bipolar, Unipolar | 16 ld LFCSP (3x3mm, 1.6mm exposed pad) ,16 ld TSSOP
AD5676R | 16 | 8 | $8.90 | -1.6m | Serial, SPI |  |  | 5µ |  | 300m | Unipolar | 20 ld LFCSP 4x4mm (2.6EP),20 ld TSSOP
AD5676 | 16 | 8 | $7.99 | -1.6m | Serial, SPI |  |  | 5µ |  | 300m | Unipolar | 20 ld LFCSP 4x4mm (2.6EP),20 ld TSSOP
AD5675R | 12 | 8 | $8.90 | -1.6m | I²C, Serial |  |  | 5µ |  | 300m | Unipolar | 20 ld LFCSP 4x4mm (2.6EP),20 ld TSSOP
AD5672R | 12 | 8 | $5.93 | -1.6m | Serial, SPI |  |  | 5µ |  | 300m | Unipolar | 20 ld LFCSP 4x4mm (2.6EP),20 ld TSSOP
AD5671R | 12 | 8 | $5.93 | -1.6m | I²C, Serial |  |  | 5µ |  | 300m | Unipolar | 20 ld LFCSP 4x4mm (2.6EP),20 ld TSSOP
AD5693R | 16 | 1 | $2.74 |  | I²C | 0 to Vref (2x) | 3 | 5µ |  |  | Unipolar | 8 ld LFCSP (2x2, w/1.6 x1.0 ep) ,10 ld MSOP
AD5693 | 16 | 1 | $2.50 |  | I²C | 0 to Vref (2x) | 3 | 5µ |  |  | Unipolar | 8 ld LFCSP (2x2, w/1.6 x1.0 ep)
AD5692R | 14 | 1 | $2.00 |  | I²C | 0 to Vref (2x) | 4 | 5µ |  |  | Unipolar | 8 ld LFCSP (2x2, w/1.6 x1.0 ep)
AD5691R | 12 | 1 | $1.74 |  | I²C | 0 to Vref (2x) | 1 | 5µ |  |  | Unipolar | 8 ld LFCSP (2x2, w/1.6 x1.0 ep) ,10 ld MSOP
AD5683R | 16 | 1 | $2.74 |  | MicroWire, QSPI, Serial, SPI | 0 to Vref (2x) | 2 | 5µ |  |  | Unipolar | 8 ld LFCSP (2x2, w/1.6 x1.0 ep) ,10 ld MSOP
AD5683 | 16 | 1 | $2.50 |  | MicroWire, QSPI, Serial, SPI | 0 to Vref (2x) | 2 | 5µ |  |  | Unipolar | 8 ld LFCSP (2x2, w/1.6 x1.0 ep)
AD5682R | 14 | 1 | $2.30 |  | MicroWire, QSPI, Serial, SPI | 0 to Vref (2x) | 1 | 5µ |  |  | Unipolar | 8 ld LFCSP (2x2, w/1.6 x1.0 ep)
AD5681R | 12 | 1 | $1.90 |  | MicroWire, QSPI, Serial, SPI | 0 to Vref (2x) | 1 | 5µ |  |  | Unipolar | 10 ld MSOP,8 ld LFCSP (2x2, w/1.6 x1.0 ep)
AD5311R | 10 | 1 | $1.29 |  | I²C, SPI | 1 mV to Vsupply -1 mV | 4 | 7µ |  | 750µ | Unipolar | 10 ld MSOP
AD5310R | 10 | 1 | $1.29 |  | I²C, SPI | 1 mV to Vsupply -1 mV | 4 | 7µ |  | 750µ | Unipolar | 10 ld MSOP
AD5697R | 12 | 2 | $2.80 |  | I²C, Serial | 0 to Vref, 0 to Vref (2x) | 1 | 5µ | 400k | 7.2m | Unipolar | 16 ld LFCSP (3x3mm, 1.6mm exposed pad) ,16 ld TSSOP
AD5689R | 16 | 2 | $3.73 |  | MicroWire, QSPI, Serial, SPI | 0 to Vref, 0 to Vref (2x) | 3 | 5µ |  | 7.2m | Unipolar | 16 ld LFCSP (3x3mm, 1.6mm exposed pad) ,16 ld TSSOP
AD5689 | 16 | 2 | $4.18 |  | MicroWire, QSPI, Serial, SPI | 0 to Vref, 0 to Vref (2x) | 3 | 5µ |  | 3.9m | Unipolar | 16 ld TSSOP,16 ld LFCSP (3x3mm, 1.6mm exposed pad)
AD5687R | 12 | 2 | $2.80 |  | MicroWire, QSPI, Serial, SPI | 0 to Vref, 0 to Vref (2x) | 1 | 5µ |  | 7.2m | Unipolar | 16 ld TSSOP,16 ld LFCSP (3x3mm, 1.6mm exposed pad)
AD5687 | 12 | 2 | $2.50 |  | MicroWire, QSPI, Serial, SPI | 0 to Vref, 0 to Vref (2x) | 1 | 5µ |  | 3.9m | Unipolar | 16 ld LFCSP (3x3mm, 1.6mm exposed pad) ,16 ld TSSOP
AD5338R | 10 | 2 | $1.96 |  | I²C, Serial | 0 to Vref, 0 to Vref (2x) | 0.5 | 5µ | 14.8k | 1.65m | Unipolar | 16 ld TSSOP,16 ld LFCSP (3x3mm, 1.6mm exposed pad)
AD5313R | 10 | 2 | $1.96 |  | MicroWire, QSPI, Serial, SPI | 0 to Vref, 0 to Vref (2x) | 0.5 | 5µ | 143k | 1.5m | Unipolar | 16 ld LFCSP (3x3mm, 1.6mm exposed pad) ,16 ld TSSOP
AD5535B | 14 | 32 | $96.00 |  | Serial | 0 to 200 V, 0 to 50 V, 1 to Vsupply Pos -1 V |  |  |  |  | Unipolar | 124 Ball CSPBGA (15mm²)
AD5696 | 16 | 4 | $7.86 |  | I²C, Serial | 0 to Vref, 0 to Vref (2x) | 1 | 5µ |  |  | Unipolar | 16 ld TSSOP,16 ld LFCSP (3x3mm, 1.6mm exposed pad)
AD5694 | 12 | 4 | $4.60 |  | I²C, Serial | 0 to Vref, 0 to Vref (2x) | 1 | 5µ |  |  | Unipolar | 16 ld LFCSP (3x3mm, 1.6mm exposed pad) ,16 ld TSSOP
AD5686 | 16 | 4 | $7.86 |  | MicroWire, Parallel, Serial, SPI | 0 to Vref, 0 to Vref (2x) | 3 | 5µ |  |  | Unipolar | 16 ld TSSOP,16 ld LFCSP (3x3mm, 1.6mm exposed pad)
AD5684 | 12 | 4 | $4.60 |  | MicroWire, QSPI, Serial, SPI | 0 to Vref, 0 to Vref (2x) | 1 | 5µ |  |  | Unipolar | 16 ld TSSOP,16 ld LFCSP (3x3mm, 1.6mm exposed pad)
AD5317R | 10 | 4 | $2.88 |  | MicroWire, QSPI, Serial, SPI | 0 to Vref | 0.5 | 5µ |  |  | Unipolar | 16 ld TSSOP,16 ld LFCSP (3x3mm, 1.6mm exposed pad)
AD5316R | 10 | 4 | $2.88 |  | I²C, Serial | 0 to Vref | 0.5 | 5µ |  |  | Unipolar | 16 ld LFCSP (3x3mm, 1.6mm exposed pad) ,16 ld TSSOP
AD5696R | 16 | 4 | $8.06 |  | I²C, Serial | 0 to Vref, 0 to Vref (2x) | 3 | 5µ | 2.5M | 7.2m | Unipolar | 16 ld LFCSP (3x3mm, 1.6mm exposed pad) ,16 ld TSSOP
AD5695R | 14 | 4 | $5.76 |  | I²C, Serial | 0 to Vref, 0 to Vref (2x) | 1 | 5µ |  | 7.2m | Unipolar | 16 ld LFCSP (3x3mm, 1.6mm exposed pad) ,16 ld TSSOP
AD5694R | 12 | 4 | $4.80 |  | I²C, Serial | 0 to Vref, 0 to Vref (2x) | 1 | 5µ |  | 7.2m | Unipolar | 16 ld TSSOP,16 ld LFCSP (3x3mm, 1.6mm exposed pad)
AD5686R | 16 | 4 | $8.06 |  | MicroWire, QSPI, Serial, SPI | 0 to Vref, 0 to Vref (2x) | 1 | 5µ |  | 7.15m | Unipolar | 16 ld TSSOP,16 ld LFCSP (3x3mm, 1.6mm exposed pad)
AD5685R | 14 | 4 | $5.76 |  | MicroWire, QSPI, Serial, SPI | 0 to Vref, 0 to Vref (2x) | 1 | 5µ |  | 7.15m | Unipolar | 16 ld TSSOP,16 ld LFCSP (3x3mm, 1.6mm exposed pad)
AD5684R | 12 | 4 | $4.80 |  | MicroWire, QSPI, Serial, SPI | 0 to Vref, 0 to Vref (2x) | 3 | 5µ | 1M | 7.2m | Unipolar | 16 ld TSSOP,16 ld LFCSP (3x3mm, 1.6mm exposed pad)
AD5790 | 20 | 1 | $67.50 |  | MicroWire, QSPI, Serial, SPI | ±Vref | 3 | 2.5µ |  |  | Bipolar, Unipolar | 24 ld LFCSP (4x5mm w/3.65x2.65mm EP)
AD5780 | 18 | 1 | $19.50 |  | MicroWire, QSPI, Serial, SPI | ±Vref | 1 | 2.5µ |  |  | Bipolar, Unipolar | 24 ld LFCSP (4x5mm w/3.65x2.65mm EP)
AD5760 | 16 | 1 | $8.95 |  | MicroWire, SPI | ±Vref | 0.5 | 2.5µ |  |  | Bipolar, Unipolar | 24 ld LFCSP (4x5mm w/3.65x2.65mm EP)
AD5669R | 16 | 8 | $12.30 |  | I²C, Serial | 0 to Vsupply Pos | 16 | 2.5µ | 166k | 13.8m | Unipolar | 16 ld TSSOP,16 Ball WLCSP(2.605X2.605) ,16 ld LFCSP 4x4
AD5629R | 12 | 8 | $7.95 |  | I²C, Serial | 0 to Vsupply Pos | 1 | 2.5µ | 166k | 13.9m | Unipolar | 16 ld LFCSP 4x4 ,16 ld TSSOP,16 Ball WLCSP(2.605X2.605)
AD5542A | 16 | 1 | $6.25 |  | MicroWire, QSPI, Serial, SPI | ±Vref | 1 |  | 3M | 1.5m | Bipolar, Unipolar | 16 ld TSSOP,10 ld LFCSP (3x3mm),16 ld LFCSP (3x3mm, 1.6mm exposed pad)
AD5512A | 12 | 1 | $3.12 |  | MicroWire, QSPI, Serial, SPI | ±Vref | 1 |  |  | 1.5m | Bipolar, Unipolar | 16 ld LFCSP (3x3mm, 1.6mm exposed pad)
AD5791 | 20 | 1 | $37.86 |  | MicroWire, QSPI, Serial, SPI | ±Vref | 1.5 | 1000n |  | 126.3m | Bipolar, Unipolar | 20 ld TSSOP
AD5781 | 18 | 1 | $16.42 |  | MicroWire, QSPI, Serial, SPI | ±Vref | 0.5 | 1000n |  | 120m | Bipolar, Unipolar | 20 ld TSSOP
AD5541A | 16 | 1 | $6.25 |  | MicroWire, QSPI, Serial, SPI | 0 to Vref -1 LSB | 1 |  | 1M | 0.625m | Bipolar, Unipolar | 10 ld LFCSP (3x3mm),10 ld MSOP,8 ld LFCSP (3x3mm, 1.6x2.34mm exposed pad
AD5504 | 12 | 4 | $10.22 |  | MicroWire, QSPI, Serial, SPI | 0.5 V to Vsupply -0.5 V | 2 | 45µ |  |  | Unipolar | 16 ld TSSOP
AD5501 | 12 | 1 | $4.72 |  | MicroWire, QSPI, Serial, SPI | 0.5 V to Vsupply -0.5 V | 1 | 45µ |  | 45m | Unipolar | 16 ld TSSOP
AD5066 | 16 | 4 | $11.99 |  | MicroWire, QSPI, Serial, SPI | 0 to Vref | 2 | 7.5µ | 500k | 12.5m | Unipolar | 16 ld TSSOP
AD5724R | 12 | 4 | $9.22 |  | MicroWire, QSPI, Serial, SPI | ±10 V, ±10.8 V, ±5 V, 0 to 10 V, 0 to 10.8 V, 0 to 5 V | 1 |  | 100k |  | Bipolar, Unipolar | 24 ld TSSOP-EP(EP=3.2mm)
AD5754R | 16 | 4 | $13.34 |  | MicroWire, QSPI, Serial, SPI | ±10 V, ±10.8 V, ±5 V, 0 to 10 V, 0 to 10.8 V, 0 to 5 V | 16 | 7.5µ | 100k | 310m | Bipolar, Unipolar | 24 ld TSSOP-EP(EP=3.2mm)
AD5752R | 16 | 2 | $9.22 |  | MicroWire, QSPI, Serial, SPI | ±10 V, ±10.8 V, ±5 V, 0 to 10 V, 0 to 10.8 V, 0 to 5 V | 16 | 7.5µ | 1.07M | 190m | Bipolar, Unipolar | 24 ld TSSOP-EP(EP=3.2mm)
AD5734R | 14 | 4 | $11.28 |  | MicroWire, QSPI, Serial, SPI | ±10 V, ±10.8 V, ±5 V, 0 to 10 V, 0 to 10.8 V, 0 to 5 V | 4 | 7.5µ | 100k | 310m | Bipolar, Unipolar | 24 ld TSSOP-EP(EP=3.2mm)
AD5732R | 14 | 2 | $7.73 |  | MicroWire, QSPI, Serial, SPI | ±10 V, ±10.8 V, ±5 V, 0 to 10 V, 0 to 10.8 V, 0 to 5 V | 4 | 7.5µ | 1.07M | 190m | Bipolar, Unipolar | 24 ld TSSOP-EP(EP=3.2mm)
AD5722R | 12 | 2 | $5.67 |  | MicroWire, QSPI, Serial, SPI | ±10 V, ±10.8 V, ±5 V, 0 to 10 V, 0 to 10.8 V, 0 to 5 V | 1 | 7.5µ | 100k |  | Bipolar, Unipolar | 24 ld TSSOP-EP(EP=3.2mm)
AD5821A | 10 | 1 | $0.77 | 120m | I²C, Serial |  |  | 250µ | 20k | 5m | Bipolar, Unipolar | 9 ball WLCSP
AD5752 | 16 | 2 | $7.16 |  | MicroWire, QSPI, Serial, SPI | ±10 V, ±10.8 V, ±5 V, 0 to 10 V, 0 to 10.8 V, 0 to 5 V | 16 | 7.5µ | 1M | 190m | Bipolar, Unipolar | 24 ld TSSOP-EP(EP=3.2mm)
AD5744R | 14 | 4 | $24.31 |  | MicroWire, QSPI, Serial, SPI | ±14.7368 V | 1 |  | 1M | 387m | Bipolar, Unipolar | 32 ld TQFP (7x7x1.0mm)
AD5732 | 14 | 2 | $5.67 |  | MicroWire, QSPI, Serial, SPI | ±10 V, ±10.8 V, ±5 V, 0 to 10 V, 0 to 10.8 V, 0 to 5 V | 4 | 7.5µ | 1M | 190m | Bipolar, Unipolar | 24 ld TSSOP-EP(EP=3.2mm)
AD5722 | 12 | 2 | $3.61 |  | MicroWire, QSPI, Serial, SPI | ±12 V | 1 | 7.5µ | 100k |  | Bipolar, Unipolar | 24 ld TSSOP-EP(EP=3.2mm)
AD5398A | 10 | 1 | $0.40 | 120m | I²C, Serial |  |  | 250µ | 31k | 13.8m | Unipolar | 9 ball WLCSP,8 ld LFCSP (3x3mm),CHIPS OR DIE
AD5065 | 16 | 2 | $8.82 |  | MicroWire, QSPI, Serial, SPI | 0 to Vsupply Pos | 2 | 5.8µ | 1.5M | 11m | Unipolar | 14 ld TSSOP
AD5045 | 14 | 2 | $7.24 |  | MicroWire, QSPI, Serial, SPI | 0 to Vsupply Pos | 1 | 5.8µ | 1.5M | 11m | Unipolar | 14 ld TSSOP
AD5025 | 12 | 2 | $4.53 |  | MicroWire, QSPI, Serial, SPI | 0 to Vsupply Pos | 0.05 | 5.8µ | 1.5M | 11m | Unipolar | 14 ld TSSOP
AD5754 | 16 | 4 | $10.35 |  | MicroWire, QSPI, Serial, SPI | ±10 V, ±10.8 V, ±5 V, 0 to 10 V, 0 to 10.8 V, 0 to 5 V | 16 | 7.5µ | 100k | 310m | Bipolar, Unipolar | 24 ld TSSOP-EP(EP=3.2mm)
AD5734 | 14 | 4 | $8.50 |  | MicroWire, QSPI, Serial, SPI | ±10 V, ±10.8 V, ±5 V, 0 to 10 V, 0 to 10.8 V, 0 to 5 V | 4 | 7.5µ | 100k | 310m | Bipolar, Unipolar | 24 ld TSSOP-EP(EP=3.2mm)
AD5724 | 12 | 4 | $6.13 |  | MicroWire, QSPI, Serial, SPI | ±10 V, ±10.8 V, ±5 V, 0 to 10 V, 0 to 10.8 V, 0 to 5 V | 1 | 7.5µ | 100k | 310m | Bipolar, Unipolar | 24 ld TSSOP-EP(EP=3.2mm)
AD5064 | 16 | 4 | $14.11 |  | MicroWire, QSPI, Serial, SPI | 0 to Vsupply Pos | 2 | 5.8µ | 125k | 330µ | Unipolar | 16 ld TSSOP,14 ld TSSOP
AD5044 | 14 | 4 | $11.59 |  | MicroWire, QSPI, Serial, SPI | 0 to Vsupply Pos | 1 | 5.8µ | 125k | 20m | Unipolar | 16 ld TSSOP
AD5024 | 12 | 4 | $5.25 |  | MicroWire, QSPI, Serial, SPI | 0 to Vsupply Pos | 0.5 | 5.8µ | 125k | 20m | Unipolar | 16 ld TSSOP
AD5626 | 12 | 1 | $1.66 |  | Serial | 0 to 4.095 V | 1 |  | 2M | 12.5m | Unipolar | 8 ld LFCSP (3x3mm),8 ld MSOP
AD5441 | 12 | 1 | $2.58 | 1m | Serial |  |  |  | 5M | 5.5µ | Bipolar, Unipolar | 8 ld MSOP,8 ld LFCSP (3x3mm)
AD5725 | 12 | 4 | $7.24 | 5m | Parallel |  | 0.5 |  | 100k | 270m | Bipolar, Unipolar | 28 ld SSOP
AD5726 | 12 | 4 | $11.73 |  | MicroWire, QSPI, Serial, SPI |  | 0.5 |  | 111k | 240m | Bipolar, Unipolar | 20 ld SSOP,16 ld SSOP,16 ld SOIC - Wide
AD5665R | 16 | 4 | $8.57 |  | I²C, Serial | 0 to Vsupply Pos | 16 | 3µ |  | 11.8m | Unipolar | 14 ld TSSOP,12 ball WLCSP (1.665x2.245),10 ld LFCSP (3x3mm)
AD5665 | 16 | 4 | $8.14 |  | I²C, Serial | 0 to Vsupply Pos | 16 | 3µ |  | 6.38m | Unipolar | 14 ld TSSOP,10 ld LFCSP (3x3mm)
AD5645R | 14 | 4 | $6.12 |  | I²C, Serial | 0 to Vsupply Pos | 4 | 3µ | 333k | 11.8m | Unipolar | 14 ld TSSOP,10 ld LFCSP (3x3mm)
AD5625R | 12 | 4 | $4.69 |  | I²C, Serial | 0 to Vsupply Pos | 1 | 3µ | 333k | 11.8m | Unipolar | 10 ld LFCSP (3x3mm),14 ld TSSOP
AD5625 | 12 | 4 | $4.84 |  | I²C, Serial | 0 to Vsupply Pos | 1 | 3µ | 333k | 6.4m | Unipolar | 14 ld TSSOP,10 ld LFCSP (3x3mm)
AD5821 | 10 | 1 |  | 120m | I²C, Serial |  |  | 250µ | 20k | 20m | Bipolar, Unipolar | CHIPS OR DIE
AD5667R | 16 | 2 | $4.32 |  | I²C, Serial | 0 to Vsupply Pos | 12 | 4µ | 250k | 5.75m | Unipolar | 10 ld MSOP,10 ld LFCSP (3x3mm)
AD5667 | 16 | 2 | $4.12 |  | I²C, Serial | 0 to Vsupply Pos | 12 | 4µ | 250k | 5.75m | Unipolar | 10 ld MSOP,10 ld LFCSP (3x3mm)
AD5647R | 14 | 2 | $2.95 |  | I²C, Serial | 0 to Vsupply Pos | 4 | 3.5µ | 285k | 5.75m | Unipolar | 10 ld LFCSP (3x3mm),10 ld MSOP
AD5627R | 12 | 2 | $2.76 |  | I²C, Serial | 0 to Vsupply Pos | 1 | 3µ | 333k | 5.75m | Unipolar | 10 ld MSOP,10 ld LFCSP (3x3mm)
AD5627 | 12 | 2 | $2.45 |  | I²C, Serial | 0 to Vsupply Pos | 1 | 3µ | 333k | 5.75m | Unipolar | 10 ld MSOP,10 ld LFCSP (3x3mm)
AD5680 | 18 | 1 | $3.43 |  | MicroWire, QSPI, Serial, SPI | 0 to Vsupply Pos | 64.06 | 80µ | 12.5k | 2.25m | Unipolar | 8 ld SOT-23,8 ld LFCSP (3x3x.75mm)
AD5664 | 16 | 4 | $6.17 |  | MicroWire, QSPI, Serial, SPI | 0 to Vsupply Pos | 12 | 4µ | 223k | 4.5m | Unipolar | 10 ld LFCSP (3x3mm),10 ld MSOP
AD5624 | 12 | 4 | $4.22 |  | MicroWire, QSPI, Serial, SPI | 0 to Vsupply Pos | 1 | 3µ | 287k | 4.5m | Unipolar | 10 ld MSOP,10 ld LFCSP (3x3mm)
AD5623R | 12 | 2 | $2.20 |  | MicroWire, QSPI, Serial, SPI | 0 to Vsupply Pos |  |  | 287k | 2.5m | Unipolar | 10 ld LFCSP (3x3mm),10 ld MSOP
AD5663 | 16 | 2 | $3.45 |  | MicroWire, QSPI, Serial, SPI | 0 to Vsupply Pos | 12 | 4µ | 220k | 2.5m | Unipolar | 10 ld MSOP,10 ld LFCSP (3x3mm)
AD5624R | 12 | 4 | $4.40 |  | MicroWire, QSPI, Serial, SPI | 0 to Vsupply Pos | 1 | 3µ | 287k | 6.6m | Unipolar | 10 ld LFCSP (3x3mm),10 ld MSOP
AD5453 | 14 | 1 | $4.68 |  | MicroWire, QSPI, Serial, SPI |  |  |  | 2.7M | 2.2µ | Bipolar, Unipolar | 8 ld TSOT,8 ld MSOP,8 ld LFCSP (3x3mm 1.74x2.38 EP)
AD5446 | 14 | 1 | $4.73 |  | MicroWire, QSPI, Serial, SPI |  |  |  | 2.7M | 2.2µ | Bipolar, Unipolar | 10 ld MSOP
AD5678 | 16 | 8 | $10.29 |  | MicroWire, QSPI, Serial, SPI | 0 to Vsupply Pos | 1 | 6µ | 95k | 12.5m | Unipolar | 16 ld TSSOP,14 ld TSSOP
AD5668 | 16 | 8 | $10.63 |  | MicroWire, QSPI, Serial, SPI | 0 to Vsupply Pos | 16 | 2.5µ | 95k | 2.15m | Unipolar | 16 ld LFCSP 4x4 ,16 Ball WLCSP(2.605X2.605) ,16 ld TSSOP
AD5666 | 16 | 4 | $7.74 |  | MicroWire, QSPI, Serial, SPI | 0 to Vsupply Pos | 16 | 6µ | 95k | 12.5m | Unipolar | 14 ld TSSOP
AD5648 | 14 | 8 | $9.39 |  | MicroWire, QSPI, Serial, SPI | 0 to Vsupply Pos | 4 | 2.5µ | 95k | 2.15m | Unipolar | 14 ld TSSOP,16 ld TSSOP
AD5628 | 12 | 8 | $7.83 |  | MicroWire, QSPI, Serial, SPI | 0 to Vsupply Pos | 1 | 2.5µ | 95k | 12.5m | Unipolar | 16 ld TSSOP,16 ld LFCSP 4x4 ,14 ld TSSOP,16 Ball WLCSP(2.605X2.605)
AD5060 | 16 | 1 | $5.51 |  | MicroWire, QSPI, Serial, SPI | 0 to Vref | 1 | 4µ | 250k | 5m | Unipolar | 8 ld SOT-23
AD5040 | 14 | 1 | $6.20 |  | MicroWire, QSPI, Serial, SPI | 0 to Vref | 1 | 4µ | 250k | 5m | Unipolar | 8 ld SOT-23
AD5660 | 16 | 1 | $3.43 |  | MicroWire, QSPI, Serial, SPI | 0 to Vsupply Pos | 16 | 8µ | 125k | 5m | Unipolar | 8 ld SOT-23,8 ld MSOP
AD5640 | 14 | 1 | $2.71 |  | MicroWire, QSPI, Serial, SPI | 0 to Vsupply Pos | 4 | 8µ | 125k | 5m | Unipolar | 8 ld SOT-23,8 ld LFCSP (3x3x.75mm),8 ld MSOP
AD5622 | 12 | 1 | $1.52 |  | I²C, Serial | 0 to Vsupply Pos | 2 | 6µ | 1.7M | 500µ | Unipolar | 6 ld SC70,6 ld LFCSP (3x2 w/1.6x1.4ep)
AD5620 | 12 | 1 | $1.87 |  | MicroWire, QSPI, Serial, SPI | 0 to Vsupply Pos | 1 | 8µ | 125k | 5m | Unipolar | 8 ld LFCSP (3x3x.75mm),8 ld SOT-23,8 ld MSOP
AD5612 | 10 | 1 | $1.17 |  | I²C, Serial | 0 to Vsupply Pos | 0.5 | 6µ | 1.7M | 500µ | Unipolar | 6 ld SC70,6 ld LFCSP (3x2 w/1.6x1.4ep)
AD5602 | 8 | 1 | $0.95 |  | I²C, Serial | 0 to Vsupply Pos | 0.5 | 6µ | 1.7M | 500µ | Unipolar | 6 ld SC70,6 ld LFCSP (3x2 w/1.6x1.4ep)
AD5062 | 16 | 1 | $5.23 |  | MicroWire, QSPI, Serial, SPI | 0 to Vref | 1 | 4µ | 1.3M | 3.5m | Unipolar | 8 ld SOT-23
AD5061 | 16 | 1 | $3.49 |  | MicroWire, QSPI, Serial, SPI | 0 to Vref | 4 | 4µ | 1.3M | 5m | Unipolar | 8 ld SOT-23
AD5535 | 14 | 32 |  |  | Serial | 2.5 to Vsupply High Voltage -10 V |  |  | 1.2M | 787m | Unipolar
AD5063 | 16 | 1 | $6.02 |  | MicroWire, QSPI, Serial, SPI | ±Vref | 1 | 4µ | 333k | 330µ | Unipolar | 10 ld MSOP
AD5662 | 16 | 1 | $2.68 | 1.25m | MicroWire, QSPI, Serial, SPI | 0 to Vsupply Pos | 16 | 8µ | 125k | 1.25m | Unipolar | 8 ld SOT-23,8 ld MSOP
AD5641 | 14 | 1 | $1.78 | 2.5m | MicroWire, QSPI, Serial, SPI | 0 to Vsupply Pos | 4 | 6µ | 1.7M | 550µ | Unipolar | 6 ld SC70,6 ld LFCSP (3x2 w/1.6x1.4ep)
AD5621 | 12 | 1 | $0.92 | 2.5m | MicroWire, QSPI, Serial, SPI | 0 to Vsupply Pos | 1 | 6µ | 1.7M | 550µ | Unipolar | 6 ld SC70,6 ld LFCSP (3x2 w/1.6x1.4ep)
AD5611 | 10 | 1 | $0.63 | 2.5m | MicroWire, QSPI, Serial, SPI | 0 to Vsupply Pos | 0.5 | 6µ | 1.7M | 550µ | Unipolar | 6 ld LFCSP (3x2 w/1.6x1.4ep),6 ld SC70,SC-70
AD5601 | 8 | 1 | $0.53 | 2.5m | MicroWire, QSPI, Serial, SPI | 0 to Vsupply Pos | 0.5 | 6µ | 1.7M | 550µ | Unipolar | 6 ld SC70,6 ld LFCSP (3x2 w/1.6x1.4ep)
AD5452 | 12 | 1 | $2.61 | 1m | MicroWire, QSPI, Serial, SPI |  |  |  | 2.7M | 2.2µ | Bipolar, Unipolar | 8 ld MSOP,8 ld TSOT
AD5451 | 10 | 1 | $2.40 | 1m | MicroWire, QSPI, Serial, SPI |  |  |  | 2.7M | 2.2µ | Bipolar, Unipolar | 8 ld TSOT
AD5450 | 8 | 1 | $1.46 | 1m | MicroWire, QSPI, Serial, SPI |  |  |  | 2.7M | 2.2µ | Bipolar, Unipolar | 8 ld TSOT
AD5444 | 12 | 1 | $2.71 | 1m | Parallel |  |  |  | 2.7M | 2.2µ | Bipolar, Unipolar | 10 ld MSOP
AD5398 | 10 | 1 | $1.58 | 120m | I²C, Serial |  |  | 250µ | 31k | 13.8m | Unipolar | 8 ld LFCSP (3x3mm)
AD5447 | 12 | 2 | $4.73 | 1m | Parallel |  |  |  | 21.3M | 2.75µ | Bipolar, Unipolar | 24 ld TSSOP
AD5440 | 10 | 2 | $3.62 | 1m | Parallel |  |  |  | 21.3M | 2.75µ | Bipolar, Unipolar | 24 ld TSSOP
AD5428 | 8 | 2 | $2.40 | 1m | Parallel |  |  |  | 21.3M | 2.75µ | Bipolar, Unipolar | 20 ld TSSOP
AD5384 | 14 | 40 | $34.57 |  | I²C, Serial | 0 to Vsupply Pos | 4 | 8µ | 125k | 80m | Unipolar | 100 ball CSPBGA (10x10x1.35)
AD5449 | 12 | 2 | $3.83 | 1m | Serial |  |  |  | 2.47M | 2.75µ | Bipolar, Unipolar | 16 ld TSSOP
AD5439 | 10 | 2 | $3.55 | 1m | MicroWire, QSPI, Serial, SPI |  |  |  | 2.47M | 2.75µ | Bipolar, Unipolar | 16 ld TSSOP
AD5429 | 8 | 2 | $2.40 | 1m | MicroWire, QSPI, Serial, SPI |  |  |  | 2.47M | 2.75µ | Bipolar, Unipolar | 16 ld TSSOP
AD5415 | 12 | 2 | $4.75 | 500µ | MicroWire, QSPI, Serial |  |  |  | 2.47M | 2.75µ | Bipolar, Unipolar | 24 ld TSSOP
AD5405 | 12 | 2 | $4.81 | 1m | Parallel |  |  |  | 21.3M | 2.75µ | Bipolar, Unipolar | 40 ld LFCSP (6x6mm w/4.10mm pad)
AD5382 | 14 | 32 | $54.04 |  | Parallel, Serial | 0 to Vsupply Pos | 4 | 3µ | 125k | 65m | Unipolar | 100 ld LQFP
AD5557 | 14 | 2 | $12.29 | 2m | Parallel |  |  | 500n |  | 55µ | Bipolar, Unipolar | 38 ld TSSOP
AD5547 | 16 | 2 | $10.93 | 2m | Parallel |  |  | 500n |  | 55µ | Bipolar, Unipolar | 38 ld TSSOP
AD5392 | 14 | 8 | $18.95 |  | I²C, Serial, SPI | 0 to Vsupply Pos | 3 | 3µ | 125k | 20m | Unipolar | 64 ld LFCSP (9x9mm, 7.10 exposed pad),52 ld LQFP (10x10mm)
AD5391 | 12 | 16 | $20.74 |  | I²C, Serial, SPI | 0 to Vsupply Pos | 1 | 3µ | 167k | 35m | Unipolar | 64 ld LFCSP (9x9mm, 7.10 exposed pad),52 ld LQFP (10x10mm)
AD5390 | 14 | 16 | $24.92 |  | I²C, Serial, SPI | 0 to Vsupply Pos | 3 | 3µ | 125k | 35m | Unipolar | 52 ld LQFP (10x10mm),64 ld LFCSP (9x9mm, 7.10 exposed pad)
AD5383 | 12 | 32 | $35.96 |  | I²C, MicroWire, Parallel, QSPI, Serial, SPI | 0 to Vsupply Pos | 1 | 3µ | 167k | 39m | Unipolar | 100 ld LQFP
AD5381 | 12 | 40 | $41.17 |  | I²C, MicroWire, Parallel, QSPI, Serial, SPI | 0 to Vsupply Pos | 1 | 3µ | 167k | 80m | Unipolar | 100 ld LQFP
AD5380 | 14 | 40 | $62.94 |  | MicroWire, Parallel, QSPI, Serial, SPI | 0 to Vsupply Pos | 4 | 3µ | 125k | 48m | Unipolar | 100 ld LQFP
AD5556 | 14 | 1 | $6.86 | 2m | Parallel |  |  | 500n |  | 55µ | Bipolar, Unipolar | 28 ld TSSOP (4.4mm)
AD5546 | 16 | 1 | $10.56 | 2m | Parallel |  |  | 500n |  | 55µ | Bipolar, Unipolar | 28 ld TSSOP (4.4mm)
AD5443 | 12 | 1 | $2.61 | 1m | MicroWire, QSPI, Serial, SPI |  |  |  | 2.5M | 3µ | Bipolar, Unipolar | 10 ld MSOP
AD5432 | 10 | 1 | $2.93 | 1m | MicroWire, QSPI, Serial, SPI |  |  |  | 2.5M | 27.5µ | Bipolar, Unipolar | 10 ld MSOP
AD5426 | 8 | 1 | $1.78 | 1m | MicroWire, QSPI, Serial, SPI |  |  |  | 2.5M | 25µ | Bipolar, Unipolar | 10 ld MSOP
AD5425 | 8 | 1 | $1.78 | 1m | MicroWire, SPI |  |  |  | 2.47M | 2.2µ | Bipolar, Unipolar | 10 ld MSOP
AD5445 | 12 | 2 | $3.24 | 1m | Parallel |  |  |  | 20.4M | 2.2µ | Bipolar, Unipolar | 20 ld TSSOP,20 ld LFCSP 4x4mm (2.1EP)
AD5433 | 10 | 1 | $3.08 | 1m | Parallel |  |  |  | 20.4M | 2.2µ | Bipolar, Unipolar | 20 ld TSSOP,20 ld LFCSP 4x4mm (2.1EP)
AD5424 | 8 | 1 | $1.91 | 1m | Parallel |  |  |  | 20.4M | 2.2µ | Bipolar, Unipolar | 16 ld TSSOP,20 ld LFCSP 4x4mm (2.1EP)
AD5348 | 12 | 8 | $10.26 |  | Parallel | 1 mV to Vsupply -1 mV | 16 | 8µ | 125k | 5.5m | Unipolar | 38 ld TSSOP,40 ld LFCSP (6x6mm w/4.10mm pad)
AD5347 | 10 | 8 | $5.16 |  | Parallel | 1 mV to Vsupply -1 mV | 4 | 7µ | 143k | 5.5m | Unipolar | 38 ld TSSOP,40 ld LFCSP (6x6mm w/4.10mm pad)
AD5346 | 8 | 8 | $3.61 |  | Parallel | 1 mV to Vsupply -1 mV | 1 | 6µ | 167k | 5.5m | Unipolar | 40 ld LFCSP (6x6mm w/4.10mm pad),38 ld TSSOP
AD5339 | 12 | 2 | $4.07 |  | I²C, Serial | 1 mV to Vsupply -1 mV | 8 | 8µ | 14.8k | 1.65m | Unipolar | 8 ld MSOP
AD5338 | 10 | 2 | $1.98 |  | I²C, Serial | 1 mV to Vsupply -1 mV | 2 | 7µ | 14.8k | 1.65m | Unipolar | 8 ld MSOP
AD5337 | 8 | 2 | $1.41 |  | I²C, Serial | 1 mV to Vsupply -1 mV | 0.5 | 6µ | 14.8k | 1.65m | Unipolar | 8 ld MSOP
AD5555 | 14 | 2 | $7.60 | 2m | Serial, SPI |  |  | 500n |  | 55µ | Bipolar, Unipolar | 16 ld TSSOP
AD5545 | 16 | 2 | $10.53 | 2m | Serial, SPI |  |  | 500n |  | 55µ | Bipolar, Unipolar | 16 ld TSSOP
AD5553 | 14 | 1 | $5.54 | 2m | Serial |  |  | 500n |  | 55µ | Bipolar, Unipolar | 8 ld MSOP
AD5543 | 16 | 1 | $8.53 | 2m | Serial |  |  | 500n |  | 55µ | Bipolar, Unipolar | 8 ld MSOP,8 ld SOIC
AD5583 | 10 | 4 | $6.48 | 2m | Parallel | Vsupply Neg to Vsupply | 1 |  | 200k | 52.5m | Bipolar, Unipolar | 48 ld Wide TSSOP
AD5582 | 12 | 4 | $10.55 | 2m | Parallel | Vsupply Neg to Vsupply | 1 |  | 200k | 52.5m | Bipolar, Unipolar | 48 ld Wide TSSOP
AD5328 | 12 | 8 | $7.24 | 5m | MicroWire, QSPI, Serial, SPI | 1 mV to Vsupply -1 mV | 12 | 8µ | 167k | 5.5m | Unipolar | 16 ld TSSOP
AD5318 | 10 | 8 | $4.07 | 5m | MicroWire, QSPI, Serial, SPI | 1 mV to Vsupply -1 mV | 3 | 7µ | 167k | 5.5m | Unipolar | 16 ld TSSOP
AD5308 | 8 | 8 | $2.59 | 5m | MicroWire, QSPI, Serial, SPI | 1 mV to Vsupply -1 mV | 0.75 | 6µ | 167k | 5.5m | Unipolar | 16 ld TSSOP
AD5516 | 14 | 16 | $27.99 | 5m | MicroWire, QSPI, Serial, SPI | ±10 V | 2 |  | 750k | 105m | Unipolar | 74 ball CSPBGA
AD5532B | 14 | 32 | $85.24 | 5m | Parallel, Serial | Vsupply Neg +2 V to Vsupply Pos -2 V |  |  | 45k | 280m | Unipolar | 74 ball CSPBGA
AD5532HS | 14 | 32 | $77.50 | 5m | Serial | Vsupply Neg +2 V to Vsupply Pos -2 V |  |  | 1.1M | 341m | Unipolar | 74 ball CSPBGA
AD7399 | 10 | 4 | $5.18 | 5m | Serial, SPI | 0 to Vref | 1 |  | 167k | 27m | Unipolar | 16 ld SOIC - Wide,16 ld TSSOP
AD7398 | 12 | 4 | $10.14 | 5m | Serial, SPI | 0 to Vref | 1.5 |  | 167k | 27m | Unipolar | 16 ld SOIC - Wide,16 ld TSSOP
AD5327 | 12 | 4 | $6.33 | 5m | MicroWire, QSPI, Serial, SPI | 1 mV to Vsupply -1 mV | 10 | 8µ | 125k | 2.75m | Unipolar | 16 ld TSSOP
AD5326 | 12 | 4 | $5.52 |  | I²C, Serial | 1 mV to Vsupply -1 mV | 10 | 8µ | 125k | 2.75m | Unipolar | 16 ld TSSOP
AD5317 | 10 | 4 | $2.83 |  | MicroWire, QSPI, Serial, SPI | 1 mV to Vsupply -1 mV | 2.5 | 7µ | 143k | 2.75m | Unipolar | 16 ld TSSOP
AD5316 | 10 | 4 | $2.86 |  | I²C, Serial | 1 mV to Vsupply -1 mV | 2.5 | 7µ | 143k | 2.75m | Unipolar | 16 ld TSSOP
AD5307 | 8 | 4 | $2.75 |  | MicroWire, QSPI, Serial, SPI | 1 mV to Vsupply -1 mV | 0.625 | 6µ | 167k | 2.75m | Unipolar | 16 ld TSSOP
AD5306 | 8 | 4 | $2.63 |  | I²C, Serial | 1 mV to Vsupply -1 mV | 0.625 | 6µ | 167k | 2.75m | Unipolar | 16 ld TSSOP
AD5552 | 14 | 1 | $8.48 | 100µ | MicroWire, QSPI, Serial, SPI | ±Vref | 1 |  | 1M | 6.05m | Bipolar, Unipolar | 14 ld SOIC
AD5551 | 14 | 1 | $8.48 | 100µ | MicroWire, QSPI, Serial, SPI | ±Vref, 0 to Vref -1 LSB | 1 |  | 1M | 6.05m | Unipolar | 8 ld SOIC
AD5532 | 14 | 32 | $52.07 | 5m | Parallel, Serial | Vsupply Neg +2 V to Vsupply Pos -2 V |  |  | 45k | 280m | Unipolar | 74 ball CSPBGA
AD5335 | 10 | 4 | $4.70 | 5m | Byte | 1 mV to Vsupply -1 mV | 4 | 7µ | 143k | 3.3m | Unipolar | 24 ld TSSOP
AD5554 | 14 | 4 | $16.03 | 2.5m | Serial, SPI |  |  | 900n |  | 1.25m | Bipolar, Unipolar | 28 ld SSOP
AD5544 | 16 | 4 | $21.23 | 2.5m | Serial, SPI |  |  | 900n |  | 1.25m | Bipolar, Unipolar | 28 ld SSOP,32 ld LFCSP (5x5x.85mm) w/3.5exposed pad
AD5344 | 12 | 4 | $9.70 | 5m | Parallel | 1 mV to Vsupply -1 mV | 16 | 8µ | 125k | 3.3m | Unipolar | 28 ld TSSOP (4.4mm)
AD5343 | 12 | 2 | $5.74 |  | Byte | 1 mV to Vsupply -1 mV | 16 | 8µ | 125k | 1.65m | Unipolar | 20 ld TSSOP
AD5342 | 12 | 2 | $6.10 |  | Parallel | 1 mV to Vsupply -1 mV | 16 | 8µ | 125k | 1.65m | Unipolar | 28 ld TSSOP (4.4mm)
AD5341 | 12 | 1 | $3.67 | 5m | Byte | 1 mV to Vsupply -1 mV | 16 | 8µ | 125k | 200n | Unipolar | 20 ld TSSOP
AD5340 | 12 | 1 | $3.97 |  | Parallel | 1 mV to Vsupply -1 mV | 16 | 8µ | 125k | 1.65m | Unipolar | 24 ld TSSOP
AD5336 | 10 | 4 | $5.09 | 5m | Parallel | 1 mV to Vsupply -1 mV | 4 | 7µ | 143k | 3.3m | Unipolar | 28 ld TSSOP (4.4mm)
AD5334 | 8 | 4 | $4.09 | 5m | Parallel | 1 mV to Vsupply -1 mV | 1 | 6µ | 167k | 3.3m | Unipolar | 24 ld TSSOP
AD5333 | 10 | 2 | $3.67 | 5m | Parallel | 1 mV to Vsupply -1 mV | 4 | 7µ | 143k | 1.65m | Unipolar | 24 ld TSSOP
AD5332 | 8 | 2 | $3.61 | 5m | Parallel | 1 mV to Vsupply -1 mV | 1 | 6µ | 167k | 1.65m | Unipolar | 20 ld TSSOP
AD5331 | 10 | 1 | $2.68 | 5m | Parallel | 1 mV to Vsupply -1 mV | 0.5 | 7µ | 143k | 770µ | Unipolar | 20 ld TSSOP
AD5330 | 8 | 1 | $2.03 | 5m | Parallel | 1 mV to Vsupply -1 mV | 0.25 | 6µ | 167k | 770µ | Unipolar | 20 ld TSSOP
AD5325 | 12 | 4 | $6.33 | 5m | I²C, Serial | 1 mV to Vsupply -1 mV | 10 | 8µ | 125k | 3.3m | Unipolar | 10 ld MSOP
AD5324 | 12 | 4 | $5.25 | 5m | MicroWire, QSPI, Serial, SPI | 1 mV to Vsupply -1 mV | 10 | 8µ | 125k | 3.3m | Unipolar | 10 ld MSOP,10 ld LFCSP (3x3mm)
AD5315 | 10 | 4 | $3.23 | 5m | I²C, Serial | 1 mV to Vsupply -1 mV | 2.5 | 7µ | 143k | 3.3m | Unipolar | 10 ld MSOP
AD5314 | 10 | 4 | $2.71 | 5m | MicroWire, QSPI, Serial, SPI | 1 mV to Vsupply -1 mV | 2.5 | 7µ | 143k | 3.3m | Unipolar | 10 ld MSOP,10 ld LFCSP (3x3mm)
AD5305 | 8 | 4 | $2.32 | 5m | I²C, Serial | 1 mV to Vsupply -1 mV | 0.625 | 6µ | 167k | 3.3m | Unipolar | 10 ld MSOP
AD5304 | 8 | 4 | $1.93 | 5m | MicroWire, QSPI, Serial, SPI |  | 0.625 | 6µ | 167k | 3.3m | Unipolar | 10 ld MSOP,10 ld LFCSP (3x3mm)
AD5542 | 16 | 1 | $10.71 | 100µ | MicroWire, QSPI, Serial, SPI | ±Vref | 1 |  | 1.5M | 6.05m | Bipolar, Unipolar | 14 ld SOIC
AD5541 | 16 | 1 | $9.15 | 100µ | MicroWire, QSPI, Serial, SPI | 0 to Vref -1 LSB | 1 |  | 1.5M | 6.05m | Bipolar, Unipolar | 8 ld SOIC
AD5321 | 12 | 1 | $3.29 | 5m | I²C, Serial | 1 mV to Vsupply -1 mV | 16 | 8µ | 125k | 750µ | Unipolar | 8 ld MSOP,6 ld SOT-23
AD5311 | 10 | 1 | $2.53 | 5m | I²C, Serial | 1 mV to Vsupply -1 mV | 4 | 7µ | 143k | 750µ | Unipolar | 8 ld MSOP,6 ld SOT-23
AD5301 | 8 | 1 | $1.83 | 5m | I²C, Serial | 1 mV to Vsupply -1 mV | 1 | 6µ | 167k | 750µ | Unipolar | 8 ld MSOP,6 ld SOT-23
AD5323 | 12 | 2 | $4.10 | 5m | MicroWire, QSPI, Serial, SPI | 1 mV to Vsupply -1 mV | 8 | 8µ | 125k | 1.5m | Unipolar | 16 ld TSSOP
AD5322 | 12 | 2 | $3.45 | 5m | MicroWire, QSPI, Serial, SPI | 1 mV to Vsupply -1 mV | 8 | 8µ | 125k | 1.5m | Unipolar | 10 ld MSOP
AD5313 | 10 | 2 | $2.53 | 5m | MicroWire, QSPI, Serial, SPI | 1 mV to Vsupply -1 mV | 2 | 7µ | 143k | 1.5m | Unipolar | 16 ld TSSOP
AD5312 | 10 | 2 | $2.00 | 5m | MicroWire, QSPI, Serial, SPI | 1 mV to Vsupply -1 mV | 2 | 7µ | 143k | 1.5m | Unipolar | 10 ld MSOP
AD5302 | 8 | 2 | $1.39 | 5m | MicroWire, QSPI, Serial, SPI | 1 mV to Vsupply -1 mV | 0.5 | 6µ | 167k | 1.5m | Unipolar | 10 ld MSOP
DAC8043A | 12 | 1 | $5.52 | 0.9m | Serial |  |  |  | 4M | 50µ | Bipolar, Unipolar | 8 ld PDIP,8 ld SOIC,8 ld TSSOP
AD7397 | 10 | 2 | $3.89 | 3m | Parallel | 0 to Vsupply Pos | 1.75 |  | 17k | 1m | Unipolar | 24 ld SOIC - Wide,24 ld TSSOP
AD7396 | 12 | 2 | $6.62 | 3m | Parallel | 0 to Vsupply Pos | 1.75 |  | 17k | 1m | Unipolar | 24 ld SOIC - Wide
AD7394 | 12 | 2 |  | 3m | Serial | 0 to Vsupply Pos | 1.5 |  | 17k | 1m | Unipolar
AD7339 | 8 | 2 | $8.73 |  | Parallel, Serial |  | 1 |  |  | 225m | Unipolar | 52 ld MQFP (13.90mm width)
AD7305 | 8 | 4 | $4.18 | 3m | Parallel | Vsupply Neg to Vsupply | 1 |  | 1M | 60m | Unipolar | 20 ld TSSOP,20 ld SOIC - Wide
AD7304 | 8 | 4 | $3.62 | 3m | Serial | Vsupply Neg to Vsupply | 1 |  | 1M | 60m | Unipolar | 16 ld TSSOP,16 ld SOIC - Wide,16 ld PDIP
AD5320 | 12 | 1 | $2.78 | 5m | MicroWire, QSPI, Serial, SPI | 0 to Vsupply Pos | 16 | 8µ | 125k | 770µ | Unipolar | 8 ld MSOP,6 ld SOT-23
AD5310 | 10 | 1 | $2.21 | 5m | MicroWire, QSPI, Serial, SPI | 0 to Vsupply Pos | 4 | 6µ | 167k | 770µ | Unipolar | 6 ld SOT-23,8 ld MSOP
AD5300 | 8 | 1 | $1.40 | 5m | MicroWire, QSPI, Serial, SPI | 0 to Vsupply Pos | 1 |  | 250k | 700µ | Unipolar | 6 ld SOT-23,8 ld MSOP
AD7801 | 8 | 1 | $2.44 | 1m | Parallel | 0 to Vsupply Pos | 1 |  | 833k | 12.9m | Unipolar | 20 ld TSSOP,20 ld SOIC - Wide
AD7392 | 12 | 1 | $5.63 | 1m | Parallel | 0 to Vsupply Pos | 1.8 |  | 17k | 300µ | Unipolar | 20 ld SOIC - Wide
AD7391 | 10 | 1 | $3.64 | 1m | QSPI, Serial, SPI |  | 1.75 |  | 17k | 500µ | Unipolar | 8 ld SOIC,8 ld TSSOP
AD7390 | 12 | 1 | $5.30 | 1m | QSPI, Serial, SPI |  | 1.6 |  | 17k | 500µ | Unipolar | 8 ld PDIP,8 ld SOIC
AD7302 | 8 | 2 | $2.60 | 500µ | Parallel | 0 to Vsupply Pos | 1 |  | 833k | 24.8m | Unipolar | 20 ld TSSOP,20 ld PDIP,20 ld SOIC - Wide
AD7303 | 8 | 2 | $3.06 | 500µ | LVDS, QSPI, Serial, SPI | 0 to Vsupply Pos | 1 |  | 833k | 6.93m | Unipolar | 8 ld MSOP,8 ld SOIC,8 ld PDIP
AD7836 | 14 | 4 | $33.41 | 2m | Parallel | ±10 V | 2 |  | 62.5k | 460m | Bipolar, Unipolar | 44 ld MQFP (13.90mm wide)
AD7809 | 10 | 8 | $13.19 | 1m | Parallel | Vbias +/- (15/16)xVbias, Vbias/16 to (31/16)xVbias | 4 |  | 667k | 99m | Unipolar | 44 ld TQFP (10x10mm)
AD7808 | 10 | 8 | $11.40 | 1m | Serial | Vbias +/- (15/16)xVbias, Vbias/16 to (31/16)xVbias | 4 |  | 667k | 99m | Unipolar | 24 ld SOIC - Wide
AD7835 | 14 | 4 | $33.42 | 800µ | Byte, Parallel | ±8.192 V | 1 |  | 100k | 465m | Bipolar, Unipolar | 44 ld MQFP (13.90mm wide),44 ld PLCC
AD7805 | 10 | 4 | $9.34 | 1m | Parallel | Vbias +/- (15/16)xVbias, Vbias/16 to (31/16)xVbias | 3 |  | 667k | 66m | Unipolar | 28 ld SSOP,28 ld SOIC - Wide, 28 ld PDIP (600mil)
AD7804 | 10 | 4 | $9.63 | 1m | Serial | Vbias +/- (15/16)xVbias, Vbias/16 to (31/16)xVbias | 3 |  | 667k | 66m | Unipolar | 16 ld SOIC - Wide,16 ld PDIP
AD8804 | 8 | 12 | $4.42 |  | Serial |  | 1.5 |  | 1.7M | 20m | Unipolar | 20 ld PDIP,24 ld SOIC - Wide,20 ld TSSOP,20 ld SOIC - Wide
AD8802 | 8 | 12 | $4.42 |  | Serial |  | 1.5 |  | 1.7M | 20m | Unipolar | 20 ld TSSOP,20 ld SOIC - Wide
AD8803 | 8 | 8 | $4.70 |  | Serial |  | 1.5 |  | 1.7M | 20m | Unipolar | 16 ld SOIC
AD8801 | 8 | 8 | $3.85 |  | Serial |  | 1.5 |  | 1.7M | 20m | Unipolar | 16 ld SOIC
AD760 | 18 | 1 | $82.78 | 5m | Byte, Serial | ±10 V | 0.75 |  | 167k | 725m | Bipolar, Unipolar | CERDIP GLASS SEAL
AD8300 | 12 | 1 | $6.39 | 5m | Serial |  | 2 |  | 71k | 8.5m | Unipolar | 8 ld PDIP,8 ld SOIC
AD7564 | 12 | 4 | $13.24 | 1.1m | Serial |  |  |  | 1.8M | 50µ | Bipolar, Unipolar | 28 ld SOIC - Wide,28 ld SSOP, 28 ld PDIP (600mil)
AD8600 | 8 | 16 |  | 2m | Parallel |  | 1 |  | 1M | 350m | Unipolar
AD8522 | 12 | 2 | $11.98 | 5m | Serial |  | 1.5 |  | 62.5k | 25m | Unipolar | 14 ld PDIP,14 ld SOIC
AD7948 | 12 | 1 | $5.15 | 1.5m | Byte, Parallel |  |  |  | 1.7M | 25µ | Bipolar, Unipolar | 20 ld PDIP,20 ld SOIC - Wide,20 ld SSOP
AD7945 | 12 | 1 | $4.40 | 1.5m | Parallel |  |  |  | 1.7M | 25µ | Bipolar, Unipolar | 20 ld SSOP,20 ld PDIP,20 ld SOIC - Wide
AD7943 | 12 | 1 | $4.40 | 1.5m | Serial |  |  |  | 1.7M | 25µ | Bipolar, Unipolar | 20 ld SSOP,16 ld PDIP,16 ld SOIC - Wide
AD8582 | 12 | 2 | $14.56 | 5m | Parallel |  | 2 |  | 62.5k | 35m | Unipolar | 24 ld PDIP,24 ld SOIC - Wide
DAC8420 | 12 | 4 | $33.94 | 5m | Serial |  | 0.5 |  | 125k | 255m | Bipolar, Unipolar | 16 ld SOIC - Wide,16 ld PDIP,16 ld CerDIP
AD660 | 16 | 1 | $19.48 | 5m | Byte, Serial | 0 to Vsupply Pos | 1 |  | 167k | 625m | Bipolar, Unipolar | 24 ld PDIP,24 ld CerDIP(300 Mil),CERDIP GLASS SEAL,24 ld SOIC - Wide
AD7249 | 12 | 2 | $13.74 | 5m | Serial | ±5 V, 0 to 10 V | 0.5 |  | 125k | 300m | Bipolar, Unipolar | 16 ld SOIC - Wide,16 ld PDIP,16 ld CerDIP
DAC8562 | 12 | 1 | $10.90 | 7m | Parallel |  | 0.5 |  | 62.5k | 30m | Unipolar | 20 ld PDIP,20 ld SOIC - Wide,20 ld TSSOP
DAC8512 | 12 | 1 | $6.08 | 7m | Serial |  | 1 |  | 62.5k | 2.5m | Unipolar | 8 ld PDIP,SOIC 150 MIL,8 ld SOIC
AD7112 | 17 | 2 |  | 2.5m | Parallel |  |  |  |  | 10m | Bipolar, Unipolar
AD669 | 16 | 1 | $17.50 | 5m | Parallel | ±10 V | 1 |  | 167k | 625m | Bipolar, Unipolar | 28 ld SOIC - Wide, 28 ld PDIP (600mil),CERDIP GLASS SEAL
AD7568 | 12 | 8 | $25.61 | 1.4m | Serial |  |  |  | 2M | 17.5m | Bipolar, Unipolar | 44 ld PLCC,44 ld MQFP (13.90mm wide)
DAC8413 | 12 | 4 | $32.86 | 5m | Parallel |  | 0.5 |  | 167k | 330m | Bipolar, Unipolar | 28 ld CerDIP,28 ld LCC, 28 ld PDIP (600mil),PLCC:PLASTIC LEAD CHIP CAR,CERDIP GLASS SEAL
DAC8412 | 12 | 4 | $32.86 | 5m | Parallel |  | 0.5 |  | 167k | 330m | Bipolar, Unipolar | 28 ld CerDIP,PLCC:PLASTIC LEAD CHIP CAR, 28 ld PDIP (600mil),28 ld LCC,CERDIP GLASS SEAL
AD7244 | 14 | 2 | $32.29 | 1.5m | Serial |  | 2 |  | 250k | 195m | Bipolar, Unipolar | 28 ld SOIC - Wide,24 ld CerDIP(300 Mil),CERDIP GLASS SEAL,24 ld PDIP
DAC8426 | 8 | 4 | $22.43 | 10m | Parallel |  | 0.5 |  | 333k | 210m | Unipolar | 20 ld PDIP,20 ld SOIC - Wide,20 ld CerDIP
AD7837 | 12 | 2 | $17.03 | 5m | Byte, Parallel |  | 0.5 |  | 250k | 210m | Bipolar, Unipolar | 24 ld PDIP,24 ld SOIC - Wide,24 ld CerDIP(300 Mil)
AD7247A | 12 | 2 |  | 5m | Parallel | ±5 V, 0 to 10 V | 0.5 |  | 125k | 300m | Bipolar, Unipolar | 24 ld SOIC - Wide,24 ld PDIP,CERDIP GLASS SEAL,CHIPS OR DIE
AD7237A | 12 | 2 |  | 5m | Byte | ±5 V, 0 to 10 V | 0.5 |  | 125k | 300m | Bipolar, Unipolar | 24 ld SOIC - Wide,24 ld CerDIP(300 Mil),24 ld PDIP,CERDIP GLASS SEAL
DAC8228 | 8 | 2 | $6.85 | 5m | Parallel |  | 1 |  | 500k | 84m | Unipolar | 24 ld SOIC - Wide,20 ld SOIC - Wide,20 ld PDIP
DAC8143 | 12 | 1 | $6.92 | 1m | Serial |  |  |  | 2.63M | 500µ | Bipolar, Unipolar | 16 ld PDIP,16 ld SOIC - Wide
DAC8229 | 8 | 2 | $6.24 | 5m | Parallel |  | 0.5 |  | 500k | 97m | Unipolar | 20 ld SOIC - Wide
DAC8043 | 12 | 1 | $10.74 | 1m | Serial |  |  |  | 366k | 500µ | Bipolar, Unipolar | 8 ld PDIP
DAC8221 | 12 | 2 | $22.78 | 2.27m | Parallel |  |  |  | 2.22M | 10µ | Bipolar, Unipolar | 24 ld CerDIP(300 Mil),24 ld PDIP,24 ld SOIC - Wide
AD7248A | 8 | 8 | $11.17 | 5m |  |  | 0.5 |  | 200k | 310m | Bipolar, Unipolar | 20 ld SOIC - Wide,20 ld PDIP,20 ld PLCC,20 ld CerDIP
DAC8248 | 12 | 2 | $22.12 | 2.27m | Byte, Parallel |  |  |  | 1M | 50µ | Bipolar, Unipolar | 24 ld PDIP,24 ld SOIC - Wide
DAC8222 | 12 | 2 | $24.63 | 1m | Parallel |  |  |  | 1M | 50µ | Bipolar, Unipolar | 24 ld SOIC - Wide
AD664 | 12 | 4 | $68.39 |  | Byte, Nibble, Parallel |  | 0.75 |  | 125k | 525m | Bipolar, Unipolar | 28 ld Side-Brazed CerDIP,LCC:CER LEADLESS CHIP CARR, 28 ld PDIP (600mil),44 ld PLCC,44 LD JLCC
AD7228 | 8 | 8 | $32.07 | 5m | Parallel |  | 0.5 |  | 200k | 310m | Unipolar | 24 ld CerDIP(300 Mil),28 ld PLCC,28 ld LCC,24 ld PDIP,PLCC:PLASTIC LEAD CHIP CAR,24 ld SOIC - Wide
AD557 | 8 | 1 | $5.73 | 5m | Parallel | 0 to 2.56 V | 1 |  | 1.25M | 125m | Unipolar | 16 ld PDIP,20 ld PLCC
AD7538 | 14 | 1 | $12.64 | 1.667m | Parallel |  |  |  | 667k | 60m | Bipolar, Unipolar | 24 ld SOIC - Wide,24 ld PDIP
AD7245A | 12 | 1 | $10.16 | 5m |  | ±5 V, 0 to 10 V | 0.5 |  | 143k | 210m | Bipolar, Unipolar | PLCC:PLASTIC LEAD CHIP CAR,24 ld SOIC - Wide,24 ld CerDIP(300 Mil),24 ld PDIP
AD7628 | 8 | 2 | $2.86 | 2.25m | Parallel |  |  |  | 2.9M | 37.5m | Bipolar, Unipolar | 20 ld PDIP,PLCC:PLASTIC LEAD CHIP CAR,20 ld SOIC - Wide,20 ld PLCC
AD7547 | 12 | 2 | $15.86 | 0.7m | Parallel |  |  |  | 667k | 30m | Bipolar, Unipolar | LCC:CER LEADLESS CHIP CARR,CHIPS OR DIE,24 ld SOIC - Wide,24 ld PDIP,PLCC:PLASTIC LEAD CHIP CAR
DAC8408 | 8 | 4 | $11.21 | 2m | Parallel |  |  |  | 5.26M | 250µ | Bipolar, Unipolar | 28 ld SOIC - Wide, 28 ld PDIP (600mil),28 ld CerDIP,PLCC:PLASTIC LEAD CHIP CAR
AD7549 | 12 | 2 | $25.24 | 1m | Nibble |  |  |  | 667k | 75m | Bipolar, Unipolar | CERDIP GLASS SEAL,20 ld PDIP,20 ld PLCC
AD7535 | 14 | 1 |  | 1.67m | Byte, Parallel |  |  |  | 667k | 60m | Bipolar, Unipolar
AD667 | 12 | 1 | $12.81 | 5m | Byte, Nibble, Parallel | ±10 V, ±5 V, 0 to 2.5 V | 0.25 |  | 500k | 555m | Bipolar, Unipolar | S/B OR B/B CERAMIC DIP,28 ld Side-Brazed CerDIP,PLCC:PLASTIC LEAD CHIP CAR, 28 ld PDIP (600mil),LCC:CER LEADLESS CHIP CARR,CHIPS OR DIE
AD7534 | 14 | 1 | $23.53 | 1.67m | Byte |  |  |  | 667k | 45m | Bipolar, Unipolar | 20 ld PDIP
AD7224 | 8 | 1 | $5.89 | 5m | Parallel |  | 0.5 |  | 143k | 75m | Unipolar | 18 ld CerDip,18 ld PDIP,20 ld PLCC,18 ld SOIC - Wide,LCC:CER LEADLESS CHIP CARR,20 ld SOIC - Wide
AD7548 | 12 | 1 | $11.70 | 1m | Byte, Parallel |  |  |  |  | 10m | Bipolar, Unipolar | CERDIP GLASS SEAL,20 ld PLCC,20 ld SOIC - Wide,20 ld PDIP,24 ld SOIC - Wide
AD567 | 12 | 1 | $38.15 | -1.6m | Byte, Nibble, Parallel |  |  |  |  | 300m | Bipolar, Unipolar | S/B OR B/B CERAMIC DIP
AD7528 | 8 | 2 | $6.48 | 2.5m | Parallel |  |  |  | 5.6M | 30m | Bipolar, Unipolar | LCC:CER LEADLESS CHIP CARR,CERDIP GLASS SEAL,20 ld PLCC,PLCC:PLASTIC LEAD CHIP CAR,20 ld SOIC - Wide,20 ld PDIP
AD7111A | 17 | 1 |  | 1m | Byte |  |  |  | 222k | 10m | Bipolar, Unipolar | 16 ld SOIC - Wide
DAC312 | 12 | 1 | $4.77 | 4.031m | Parallel |  |  |  |  | 267m | Bipolar, Unipolar | 20 ld PDIP,20 ld CerDIP,20 ld SOIC - Wide
DAC10 | 10 | 1 | $3.80 | 4m | Parallel |  |  |  |  | 231m | Bipolar, Unipolar | 18 ld SOIC - Wide,18 ld CerDip,18 ld PDIP
AD7542 | 12 | 1 | $14.34 |  | Serial | [5 empty] | Bipolar, Unipolar | CERDIP GLASS SEAL,16 ld PDIP,20 ld PLCC,16 ld SOIC - Wide,CHIPS OR DIE
AD558 | 8 | 1 | $8.99 | 5m | Parallel | 0 to 10 V | 0.25 |  |  | 375m | Unipolar | LCC:CER LEADLESS CHIP CARR,16 ld Side-Brazed CerDip,16 ld PDIP,20 ld PLCC,20 ld LCC,CHIPS OR DIE
AD7533 | 10 | 1 | $5.54 | 1m | Parallel |  |  |  | 1.7M | 30m | Bipolar, Unipolar | 16 ld PDIP,20 ld PLCC,16 ld SOIC - Wide,16 ld CerDIP,LCC:CER LEADLESS CHIP CARR
AD7524 | 8 | 1 | $4.31 | 2.5m | Parallel |  |  |  | 4M | 30m | Bipolar, Unipolar | 20 ld LCC,16 ld CerDIP,20 ld PLCC,CERDIP GLASS SEAL,16 ld SOIC,PLCC:PLASTIC LEAD CHIP CAR,16 ld PDIP
DAC08 | 8 | 1 | $1.22 | 2m | Parallel |  |  |  | 11.8M | 33m | Bipolar, Unipolar | 16 ld PDIP,20 ld LCC,16 ld CerDIP,16 ld SOIC

## Raw Data Display
产品型号 | Resolution | # of Channels | US Price 1000 to 4999 | Iout FS (max) | Interface | Vout Range | DAC INL (max) | Settling Time (typ) | Update Rate | Power (typ) | Output Polarity | Package
| (bits) |  | ($ US) | (A) |  |  | (LSBs) | (s p-p) | (SPS) | (W)
AD5767 | 12 | 16 | 31.5 |  | SPI | -10 to 0 V,-10 to 6 V,-12 to 14 V,-16 to 0 V,-16 to 10 V,-20 to 0V,±10 V,±5 V | 1 | 1e-05 |  |  | Bipolar,Unipolar | 40 ld LFCSP (6x6mm w/4.6mm pad) ,49 ball WLCSP (3.96x3.96mm)
AD5761 | 16 | 1 | 2.8 |  | MicroWire,SPI | -2.5 to 7.5 V,±10 V,±3 V,±5 V,0 to 10 V,0 to 16 V,0 to 20 V,0 to 5 V | 2 | 9e-06 |  | 0.0671 | Bipolar,Unipolar | 16 ld LFCSP (3x3mm, 1.6mm exposed pad) ,16 ld TSSOP
AD5761R | 16 | 1 | 3.75 |  | MicroWire,SPI | -2.5 to 7.5 V,±10 V,±3 V,±5 V,0 to 10 V,0 to 16 V,0 to 20 V,0 to 5 V | 2 | 9e-06 |  | 0.0671 | Bipolar,Unipolar | 16 ld TSSOP,16 ld LFCSP (3x3mm, 1.6mm exposed pad)
AD5721 | 12 | 1 | 2.15 |  | MicroWire,SPI | -2.5 to 7.5 V,±10 V,±3 V,±5 V,0 to 10 V,0 to 16 V,0 to 20 V,0 to 5 V | 0.5 | 9e-06 |  | 0.0671 | Bipolar,Unipolar | 16 ld LFCSP (3x3mm, 1.6mm exposed pad) ,16 ld TSSOP
AD5675 | 16 | 8 | 7.99 | -0.0016 | I²C,Serial |  |  | 5e-06 |  | 0.3 | Unipolar | 20 ld TSSOP,20 ld LFCSP 4x4mm (2.6EP)
AD5721R | 12 | 1 | 2.75 |  | MicroWire,SPI | -2.5 to 7.5 V,±10 V,±3 V,±5 V,0 to 10 V,0 to 16 V,0 to 20 V,0 to 5 V | 0.5 | 9e-06 |  | 0.0671 | Bipolar,Unipolar | 16 ld LFCSP (3x3mm, 1.6mm exposed pad) ,16 ld TSSOP
AD5676R | 16 | 8 | 8.9 | -0.0016 | Serial,SPI |  |  | 5e-06 |  | 0.3 | Unipolar | 20 ld LFCSP 4x4mm (2.6EP),20 ld TSSOP
AD5676 | 16 | 8 | 7.99 | -0.0016 | Serial,SPI |  |  | 5e-06 |  | 0.3 | Unipolar | 20 ld LFCSP 4x4mm (2.6EP),20 ld TSSOP
AD5675R | 12 | 8 | 8.9 | -0.0016 | I²C,Serial |  |  | 5e-06 |  | 0.3 | Unipolar | 20 ld LFCSP 4x4mm (2.6EP),20 ld TSSOP
AD5672R | 12 | 8 | 5.93 | -0.0016 | Serial,SPI |  |  | 5e-06 |  | 0.3 | Unipolar | 20 ld LFCSP 4x4mm (2.6EP),20 ld TSSOP
AD5671R | 12 | 8 | 5.93 | -0.0016 | I²C,Serial |  |  | 5e-06 |  | 0.3 | Unipolar | 20 ld LFCSP 4x4mm (2.6EP),20 ld TSSOP
AD5693R | 16 | 1 | 2.74 |  | I²C | 0 to Vref (2x) | 3 | 5e-06 |  |  | Unipolar | 8 ld LFCSP (2x2, w/1.6 x1.0 ep) ,10 ld MSOP
AD5693 | 16 | 1 | 2.5 |  | I²C | 0 to Vref (2x) | 3 | 5e-06 |  |  | Unipolar | 8 ld LFCSP (2x2, w/1.6 x1.0 ep)
AD5692R | 14 | 1 | 2 |  | I²C | 0 to Vref (2x) | 4 | 5e-06 |  |  | Unipolar | 8 ld LFCSP (2x2, w/1.6 x1.0 ep)
AD5691R | 12 | 1 | 1.74 |  | I²C | 0 to Vref (2x) | 1 | 5e-06 |  |  | Unipolar | 8 ld LFCSP (2x2, w/1.6 x1.0 ep) ,10 ld MSOP
AD5683R | 16 | 1 | 2.74 |  | MicroWire,QSPI,Serial,SPI | 0 to Vref (2x) | 2 | 5e-06 |  |  | Unipolar | 8 ld LFCSP (2x2, w/1.6 x1.0 ep) ,10 ld MSOP
AD5683 | 16 | 1 | 2.5 |  | MicroWire,QSPI,Serial,SPI | 0 to Vref (2x) | 2 | 5e-06 |  |  | Unipolar | 8 ld LFCSP (2x2, w/1.6 x1.0 ep)
AD5682R | 14 | 1 | 2.3 |  | MicroWire,QSPI,Serial,SPI | 0 to Vref (2x) | 1 | 5e-06 |  |  | Unipolar | 8 ld LFCSP (2x2, w/1.6 x1.0 ep)
AD5681R | 12 | 1 | 1.9 |  | MicroWire,QSPI,Serial,SPI | 0 to Vref (2x) | 1 | 5e-06 |  |  | Unipolar | 10 ld MSOP,8 ld LFCSP (2x2, w/1.6 x1.0 ep)
AD5311R | 10 | 1 | 1.29 |  | I²C,SPI | 1 mV to Vsupply -1 mV | 4 | 7e-06 |  | 0.00075 | Unipolar | 10 ld MSOP
AD5310R | 10 | 1 | 1.29 |  | I²C,SPI | 1 mV to Vsupply -1 mV | 4 | 7e-06 |  | 0.00075 | Unipolar | 10 ld MSOP
AD5697R | 12 | 2 | 2.8 |  | I²C,Serial | 0 to Vref,0 to Vref (2x) | 1 | 5e-06 | 400000 | 0.0072 | Unipolar | 16 ld LFCSP (3x3mm, 1.6mm exposed pad) ,16 ld TSSOP
AD5689R | 16 | 2 | 3.73 |  | MicroWire,QSPI,Serial,SPI | 0 to Vref,0 to Vref (2x) | 3 | 5e-06 |  | 0.0072 | Unipolar | 16 ld LFCSP (3x3mm, 1.6mm exposed pad) ,16 ld TSSOP
AD5689 | 16 | 2 | 4.18 |  | MicroWire,QSPI,Serial,SPI | 0 to Vref,0 to Vref (2x) | 3 | 5e-06 |  | 0.0039 | Unipolar | 16 ld TSSOP,16 ld LFCSP (3x3mm, 1.6mm exposed pad)
AD5687R | 12 | 2 | 2.8 |  | MicroWire,QSPI,Serial,SPI | 0 to Vref,0 to Vref (2x) | 1 | 5e-06 |  | 0.0072 | Unipolar | 16 ld TSSOP,16 ld LFCSP (3x3mm, 1.6mm exposed pad)
AD5687 | 12 | 2 | 2.5 |  | MicroWire,QSPI,Serial,SPI | 0 to Vref,0 to Vref (2x) | 1 | 5e-06 |  | 0.0039 | Unipolar | 16 ld LFCSP (3x3mm, 1.6mm exposed pad) ,16 ld TSSOP
AD5338R | 10 | 2 | 1.96 |  | I²C,Serial | 0 to Vref,0 to Vref (2x) | 0.5 | 5e-06 | 14800 | 0.00165 | Unipolar | 16 ld TSSOP,16 ld LFCSP (3x3mm, 1.6mm exposed pad)
AD5313R | 10 | 2 | 1.96 |  | MicroWire,QSPI,Serial,SPI | 0 to Vref,0 to Vref (2x) | 0.5 | 5e-06 | 143000 | 0.0015 | Unipolar | 16 ld LFCSP (3x3mm, 1.6mm exposed pad) ,16 ld TSSOP
AD5535B | 14 | 32 | 96 |  | Serial | 0 to 200 V,0 to 50 V,1 to Vsupply Pos -1 V |  |  |  |  | Unipolar | 124 Ball CSPBGA (15mm²)
AD5696 | 16 | 4 | 7.86 |  | I²C,Serial | 0 to Vref,0 to Vref (2x) | 1 | 5e-06 |  |  | Unipolar | 16 ld TSSOP,16 ld LFCSP (3x3mm, 1.6mm exposed pad)
AD5694 | 12 | 4 | 4.6 |  | I²C,Serial | 0 to Vref,0 to Vref (2x) | 1 | 5e-06 |  |  | Unipolar | 16 ld LFCSP (3x3mm, 1.6mm exposed pad) ,16 ld TSSOP
AD5686 | 16 | 4 | 7.86 |  | MicroWire,Parallel,Serial,SPI | 0 to Vref,0 to Vref (2x) | 3 | 5e-06 |  |  | Unipolar | 16 ld TSSOP,16 ld LFCSP (3x3mm, 1.6mm exposed pad)
AD5684 | 12 | 4 | 4.6 |  | MicroWire,QSPI,Serial,SPI | 0 to Vref,0 to Vref (2x) | 1 | 5e-06 |  |  | Unipolar | 16 ld TSSOP,16 ld LFCSP (3x3mm, 1.6mm exposed pad)
AD5317R | 10 | 4 | 2.88 |  | MicroWire,QSPI,Serial,SPI | 0 to Vref | 0.5 | 5e-06 |  |  | Unipolar | 16 ld TSSOP,16 ld LFCSP (3x3mm, 1.6mm exposed pad)
AD5316R | 10 | 4 | 2.88 |  | I²C,Serial | 0 to Vref | 0.5 | 5e-06 |  |  | Unipolar | 16 ld LFCSP (3x3mm, 1.6mm exposed pad) ,16 ld TSSOP
AD5696R | 16 | 4 | 8.06 |  | I²C,Serial | 0 to Vref,0 to Vref (2x) | 3 | 5e-06 | 2500000 | 0.0072 | Unipolar | 16 ld LFCSP (3x3mm, 1.6mm exposed pad) ,16 ld TSSOP
AD5695R | 14 | 4 | 5.76 |  | I²C,Serial | 0 to Vref,0 to Vref (2x) | 1 | 5e-06 |  | 0.0072 | Unipolar | 16 ld LFCSP (3x3mm, 1.6mm exposed pad) ,16 ld TSSOP
AD5694R | 12 | 4 | 4.8 |  | I²C,Serial | 0 to Vref,0 to Vref (2x) | 1 | 5e-06 |  | 0.0072 | Unipolar | 16 ld TSSOP,16 ld LFCSP (3x3mm, 1.6mm exposed pad)
AD5686R | 16 | 4 | 8.06 |  | MicroWire,QSPI,Serial,SPI | 0 to Vref,0 to Vref (2x) | 1 | 5e-06 |  | 0.00715 | Unipolar | 16 ld TSSOP,16 ld LFCSP (3x3mm, 1.6mm exposed pad)
AD5685R | 14 | 4 | 5.76 |  | MicroWire,QSPI,Serial,SPI | 0 to Vref,0 to Vref (2x) | 1 | 5e-06 |  | 0.00715 | Unipolar | 16 ld TSSOP,16 ld LFCSP (3x3mm, 1.6mm exposed pad)
AD5684R | 12 | 4 | 4.8 |  | MicroWire,QSPI,Serial,SPI | 0 to Vref,0 to Vref (2x) | 3 | 5e-06 | 1000000 | 0.0072 | Unipolar | 16 ld TSSOP,16 ld LFCSP (3x3mm, 1.6mm exposed pad)
AD5790 | 20 | 1 | 67.5 |  | MicroWire,QSPI,Serial,SPI | ±Vref | 3 | 2.5e-06 |  |  | Bipolar,Unipolar | 24 ld LFCSP (4x5mm w/3.65x2.65mm EP)
AD5780 | 18 | 1 | 19.5 |  | MicroWire,QSPI,Serial,SPI | ±Vref | 1 | 2.5e-06 |  |  | Bipolar,Unipolar | 24 ld LFCSP (4x5mm w/3.65x2.65mm EP)
AD5760 | 16 | 1 | 8.95 |  | MicroWire,SPI | ±Vref | 0.5 | 2.5e-06 |  |  | Bipolar,Unipolar | 24 ld LFCSP (4x5mm w/3.65x2.65mm EP)
AD5669R | 16 | 8 | 12.3 |  | I²C,Serial | 0 to Vsupply Pos | 16 | 2.5e-06 | 166000 | 0.0138 | Unipolar | 16 ld TSSOP,16 Ball WLCSP(2.605X2.605) ,16 ld LFCSP 4x4
AD5629R | 12 | 8 | 7.95 |  | I²C,Serial | 0 to Vsupply Pos | 1 | 2.5e-06 | 166000 | 0.0139 | Unipolar | 16 ld LFCSP 4x4 ,16 ld TSSOP,16 Ball WLCSP(2.605X2.605)
AD5542A | 16 | 1 | 6.25 |  | MicroWire,QSPI,Serial,SPI | ±Vref | 1 |  | 3000000 | 0.0015 | Bipolar,Unipolar | 16 ld TSSOP,10 ld LFCSP (3x3mm),16 ld LFCSP (3x3mm, 1.6mm exposed pad)
AD5512A | 12 | 1 | 3.12 |  | MicroWire,QSPI,Serial,SPI | ±Vref | 1 |  |  | 0.0015 | Bipolar,Unipolar | 16 ld LFCSP (3x3mm, 1.6mm exposed pad)
AD5791 | 20 | 1 | 37.86 |  | MicroWire,QSPI,Serial,SPI | ±Vref | 1.5 | 1e-06 |  | 0.1263 | Bipolar,Unipolar | 20 ld TSSOP
AD5781 | 18 | 1 | 16.42 |  | MicroWire,QSPI,Serial,SPI | ±Vref | 0.5 | 1e-06 |  | 0.12 | Bipolar,Unipolar | 20 ld TSSOP
AD5541A | 16 | 1 | 6.25 |  | MicroWire,QSPI,Serial,SPI | 0 to Vref -1 LSB | 1 |  | 1000000 | 0.000625 | Bipolar,Unipolar | 10 ld LFCSP (3x3mm),10 ld MSOP,8 ld LFCSP (3x3mm, 1.6x2.34mm exposed pad
AD5504 | 12 | 4 | 10.22 |  | MicroWire,QSPI,Serial,SPI | 0.5 V to Vsupply -0.5 V | 2 | 4.5e-05 |  |  | Unipolar | 16 ld TSSOP
AD5501 | 12 | 1 | 4.72 |  | MicroWire,QSPI,Serial,SPI | 0.5 V to Vsupply -0.5 V | 1 | 4.5e-05 |  | 0.045 | Unipolar | 16 ld TSSOP
AD5066 | 16 | 4 | 11.99 |  | MicroWire,QSPI,Serial,SPI | 0 to Vref | 2 | 7.5e-06 | 500000 | 0.0125 | Unipolar | 16 ld TSSOP
AD5724R | 12 | 4 | 9.22 |  | MicroWire,QSPI,Serial,SPI | ±10 V,±10.8 V,±5 V,0 to 10 V,0 to 10.8 V,0 to 5 V | 1 |  | 100000 |  | Bipolar,Unipolar | 24 ld TSSOP-EP(EP=3.2mm)
AD5754R | 16 | 4 | 13.34 |  | MicroWire,QSPI,Serial,SPI | ±10 V,±10.8 V,±5 V,0 to 10 V,0 to 10.8 V,0 to 5 V | 16 | 7.5e-06 | 100000 | 0.31 | Bipolar,Unipolar | 24 ld TSSOP-EP(EP=3.2mm)
AD5752R | 16 | 2 | 9.22 |  | MicroWire,QSPI,Serial,SPI | ±10 V,±10.8 V,±5 V,0 to 10 V,0 to 10.8 V,0 to 5 V | 16 | 7.5e-06 | 1070000 | 0.19 | Bipolar,Unipolar | 24 ld TSSOP-EP(EP=3.2mm)
AD5734R | 14 | 4 | 11.28 |  | MicroWire,QSPI,Serial,SPI | ±10 V,±10.8 V,±5 V,0 to 10 V,0 to 10.8 V,0 to 5 V | 4 | 7.5e-06 | 100000 | 0.31 | Bipolar,Unipolar | 24 ld TSSOP-EP(EP=3.2mm)
AD5732R | 14 | 2 | 7.73 |  | MicroWire,QSPI,Serial,SPI | ±10 V,±10.8 V,±5 V,0 to 10 V,0 to 10.8 V,0 to 5 V | 4 | 7.5e-06 | 1070000 | 0.19 | Bipolar,Unipolar | 24 ld TSSOP-EP(EP=3.2mm)
AD5722R | 12 | 2 | 5.67 |  | MicroWire,QSPI,Serial,SPI | ±10 V,±10.8 V,±5 V,0 to 10 V,0 to 10.8 V,0 to 5 V | 1 | 7.5e-06 | 100000 |  | Bipolar,Unipolar | 24 ld TSSOP-EP(EP=3.2mm)
AD5821A | 10 | 1 | 0.77 | 0.12 | I²C,Serial |  |  | 0.00025 | 20000 | 0.005 | Bipolar,Unipolar | 9 ball WLCSP
AD5752 | 16 | 2 | 7.16 |  | MicroWire,QSPI,Serial,SPI | ±10 V,±10.8 V,±5 V,0 to 10 V,0 to 10.8 V,0 to 5 V | 16 | 7.5e-06 | 1000000 | 0.19 | Bipolar,Unipolar | 24 ld TSSOP-EP(EP=3.2mm)
AD5744R | 14 | 4 | 24.31 |  | MicroWire,QSPI,Serial,SPI | ±14.7368 V | 1 |  | 1000000 | 0.387 | Bipolar,Unipolar | 32 ld TQFP (7x7x1.0mm)
AD5732 | 14 | 2 | 5.67 |  | MicroWire,QSPI,Serial,SPI | ±10 V,±10.8 V,±5 V,0 to 10 V,0 to 10.8 V,0 to 5 V | 4 | 7.5e-06 | 1000000 | 0.19 | Bipolar,Unipolar | 24 ld TSSOP-EP(EP=3.2mm)
AD5722 | 12 | 2 | 3.61 |  | MicroWire,QSPI,Serial,SPI | ±12 V | 1 | 7.5e-06 | 100000 |  | Bipolar,Unipolar | 24 ld TSSOP-EP(EP=3.2mm)
AD5398A | 10 | 1 | 0.4 | 0.12 | I²C,Serial |  |  | 0.00025 | 31000 | 0.0138 | Unipolar | 9 ball WLCSP,8 ld LFCSP (3x3mm),CHIPS OR DIE
AD5065 | 16 | 2 | 8.82 |  | MicroWire,QSPI,Serial,SPI | 0 to Vsupply Pos | 2 | 5.8e-06 | 1500000 | 0.011 | Unipolar | 14 ld TSSOP
AD5045 | 14 | 2 | 7.24 |  | MicroWire,QSPI,Serial,SPI | 0 to Vsupply Pos | 1 | 5.8e-06 | 1500000 | 0.011 | Unipolar | 14 ld TSSOP
AD5025 | 12 | 2 | 4.53 |  | MicroWire,QSPI,Serial,SPI | 0 to Vsupply Pos | 0.05 | 5.8e-06 | 1500000 | 0.011 | Unipolar | 14 ld TSSOP
AD5754 | 16 | 4 | 10.35 |  | MicroWire,QSPI,Serial,SPI | ±10 V,±10.8 V,±5 V,0 to 10 V,0 to 10.8 V,0 to 5 V | 16 | 7.5e-06 | 100000 | 0.31 | Bipolar,Unipolar | 24 ld TSSOP-EP(EP=3.2mm)
AD5734 | 14 | 4 | 8.5 |  | MicroWire,QSPI,Serial,SPI | ±10 V,±10.8 V,±5 V,0 to 10 V,0 to 10.8 V,0 to 5 V | 4 | 7.5e-06 | 100000 | 0.31 | Bipolar,Unipolar | 24 ld TSSOP-EP(EP=3.2mm)
AD5724 | 12 | 4 | 6.13 |  | MicroWire,QSPI,Serial,SPI | ±10 V,±10.8 V,±5 V,0 to 10 V,0 to 10.8 V,0 to 5 V | 1 | 7.5e-06 | 100000 | 0.31 | Bipolar,Unipolar | 24 ld TSSOP-EP(EP=3.2mm)
AD5064 | 16 | 4 | 14.11 |  | MicroWire,QSPI,Serial,SPI | 0 to Vsupply Pos | 2 | 5.8e-06 | 125000 | 0.00033 | Unipolar | 16 ld TSSOP,14 ld TSSOP
AD5044 | 14 | 4 | 11.59 |  | MicroWire,QSPI,Serial,SPI | 0 to Vsupply Pos | 1 | 5.8e-06 | 125000 | 0.02 | Unipolar | 16 ld TSSOP
AD5024 | 12 | 4 | 5.25 |  | MicroWire,QSPI,Serial,SPI | 0 to Vsupply Pos | 0.5 | 5.8e-06 | 125000 | 0.02 | Unipolar | 16 ld TSSOP
AD5626 | 12 | 1 | 1.66 |  | Serial | 0 to 4.095 V | 1 |  | 2000000 | 0.0125 | Unipolar | 8 ld LFCSP (3x3mm),8 ld MSOP
AD5441 | 12 | 1 | 2.58 | 0.001 | Serial |  |  |  | 5000000 | 5.5e-06 | Bipolar,Unipolar | 8 ld MSOP,8 ld LFCSP (3x3mm)
AD5725 | 12 | 4 | 7.24 | 0.005 | Parallel |  | 0.5 |  | 100000 | 0.27 | Bipolar,Unipolar | 28 ld SSOP
AD5726 | 12 | 4 | 11.73 |  | MicroWire,QSPI,Serial,SPI |  | 0.5 |  | 111000 | 0.24 | Bipolar,Unipolar | 20 ld SSOP,16 ld SSOP,16 ld SOIC - Wide
AD5665R | 16 | 4 | 8.57 |  | I²C,Serial | 0 to Vsupply Pos | 16 | 3e-06 |  | 0.0118 | Unipolar | 14 ld TSSOP,12 ball WLCSP (1.665x2.245),10 ld LFCSP (3x3mm)
AD5665 | 16 | 4 | 8.14 |  | I²C,Serial | 0 to Vsupply Pos | 16 | 3e-06 |  | 0.00638 | Unipolar | 14 ld TSSOP,10 ld LFCSP (3x3mm)
AD5645R | 14 | 4 | 6.12 |  | I²C,Serial | 0 to Vsupply Pos | 4 | 3e-06 | 333000 | 0.0118 | Unipolar | 14 ld TSSOP,10 ld LFCSP (3x3mm)
AD5625R | 12 | 4 | 4.69 |  | I²C,Serial | 0 to Vsupply Pos | 1 | 3e-06 | 333000 | 0.0118 | Unipolar | 10 ld LFCSP (3x3mm),14 ld TSSOP
AD5625 | 12 | 4 | 4.84 |  | I²C,Serial | 0 to Vsupply Pos | 1 | 3e-06 | 333000 | 0.0064 | Unipolar | 14 ld TSSOP,10 ld LFCSP (3x3mm)
AD5821 | 10 | 1 |  | 0.12 | I²C,Serial |  |  | 0.00025 | 20000 | 0.02 | Bipolar,Unipolar | CHIPS OR DIE
AD5667R | 16 | 2 | 4.32 |  | I²C,Serial | 0 to Vsupply Pos | 12 | 4e-06 | 250000 | 0.00575 | Unipolar | 10 ld MSOP,10 ld LFCSP (3x3mm)
AD5667 | 16 | 2 | 4.12 |  | I²C,Serial | 0 to Vsupply Pos | 12 | 4e-06 | 250000 | 0.00575 | Unipolar | 10 ld MSOP,10 ld LFCSP (3x3mm)
AD5647R | 14 | 2 | 2.95 |  | I²C,Serial | 0 to Vsupply Pos | 4 | 3.5e-06 | 285000 | 0.00575 | Unipolar | 10 ld LFCSP (3x3mm),10 ld MSOP
AD5627R | 12 | 2 | 2.76 |  | I²C,Serial | 0 to Vsupply Pos | 1 | 3e-06 | 333000 | 0.00575 | Unipolar | 10 ld MSOP,10 ld LFCSP (3x3mm)
AD5627 | 12 | 2 | 2.45 |  | I²C,Serial | 0 to Vsupply Pos | 1 | 3e-06 | 333000 | 0.00575 | Unipolar | 10 ld MSOP,10 ld LFCSP (3x3mm)
AD5680 | 18 | 1 | 3.43 |  | MicroWire,QSPI,Serial,SPI | 0 to Vsupply Pos | 64.06 | 8e-05 | 12500 | 0.00225 | Unipolar | 8 ld SOT-23,8 ld LFCSP (3x3x.75mm)
AD5664 | 16 | 4 | 6.17 |  | MicroWire,QSPI,Serial,SPI | 0 to Vsupply Pos | 12 | 4e-06 | 223000 | 0.0045 | Unipolar | 10 ld LFCSP (3x3mm),10 ld MSOP
AD5624 | 12 | 4 | 4.22 |  | MicroWire,QSPI,Serial,SPI | 0 to Vsupply Pos | 1 | 3e-06 | 287000 | 0.0045 | Unipolar | 10 ld MSOP,10 ld LFCSP (3x3mm)
AD5623R | 12 | 2 | 2.2 |  | MicroWire,QSPI,Serial,SPI | 0 to Vsupply Pos |  |  | 287000 | 0.0025 | Unipolar | 10 ld LFCSP (3x3mm),10 ld MSOP
AD5663 | 16 | 2 | 3.45 |  | MicroWire,QSPI,Serial,SPI | 0 to Vsupply Pos | 12 | 4e-06 | 220000 | 0.0025 | Unipolar | 10 ld MSOP,10 ld LFCSP (3x3mm)
AD5624R | 12 | 4 | 4.4 |  | MicroWire,QSPI,Serial,SPI | 0 to Vsupply Pos | 1 | 3e-06 | 287000 | 0.0066 | Unipolar | 10 ld LFCSP (3x3mm),10 ld MSOP
AD5453 | 14 | 1 | 4.68 |  | MicroWire,QSPI,Serial,SPI |  |  |  | 2700000 | 2.2e-06 | Bipolar,Unipolar | 8 ld TSOT,8 ld MSOP,8 ld LFCSP (3x3mm 1.74x2.38 EP)
AD5446 | 14 | 1 | 4.73 |  | MicroWire,QSPI,Serial,SPI |  |  |  | 2700000 | 2.2e-06 | Bipolar,Unipolar | 10 ld MSOP
AD5678 | 16 | 8 | 10.29 |  | MicroWire,QSPI,Serial,SPI | 0 to Vsupply Pos | 1 | 6e-06 | 95000 | 0.0125 | Unipolar | 16 ld TSSOP,14 ld TSSOP
AD5668 | 16 | 8 | 10.63 |  | MicroWire,QSPI,Serial,SPI | 0 to Vsupply Pos | 16 | 2.5e-06 | 95000 | 0.00215 | Unipolar | 16 ld LFCSP 4x4 ,16 Ball WLCSP(2.605X2.605) ,16 ld TSSOP
AD5666 | 16 | 4 | 7.74 |  | MicroWire,QSPI,Serial,SPI | 0 to Vsupply Pos | 16 | 6e-06 | 95000 | 0.0125 | Unipolar | 14 ld TSSOP
AD5648 | 14 | 8 | 9.39 |  | MicroWire,QSPI,Serial,SPI | 0 to Vsupply Pos | 4 | 2.5e-06 | 95000 | 0.00215 | Unipolar | 14 ld TSSOP,16 ld TSSOP
AD5628 | 12 | 8 | 7.83 |  | MicroWire,QSPI,Serial,SPI | 0 to Vsupply Pos | 1 | 2.5e-06 | 95000 | 0.0125 | Unipolar | 16 ld TSSOP,16 ld LFCSP 4x4 ,14 ld TSSOP,16 Ball WLCSP(2.605X2.605)
AD5060 | 16 | 1 | 5.51 |  | MicroWire,QSPI,Serial,SPI | 0 to Vref | 1 | 4e-06 | 250000 | 0.005 | Unipolar | 8 ld SOT-23
AD5040 | 14 | 1 | 6.2 |  | MicroWire,QSPI,Serial,SPI | 0 to Vref | 1 | 4e-06 | 250000 | 0.005 | Unipolar | 8 ld SOT-23
AD5660 | 16 | 1 | 3.43 |  | MicroWire,QSPI,Serial,SPI | 0 to Vsupply Pos | 16 | 8e-06 | 125000 | 0.005 | Unipolar | 8 ld SOT-23,8 ld MSOP
AD5640 | 14 | 1 | 2.71 |  | MicroWire,QSPI,Serial,SPI | 0 to Vsupply Pos | 4 | 8e-06 | 125000 | 0.005 | Unipolar | 8 ld SOT-23,8 ld LFCSP (3x3x.75mm),8 ld MSOP
AD5622 | 12 | 1 | 1.52 |  | I²C,Serial | 0 to Vsupply Pos | 2 | 6e-06 | 1700000 | 0.0005 | Unipolar | 6 ld SC70,6 ld LFCSP (3x2 w/1.6x1.4ep)
AD5620 | 12 | 1 | 1.87 |  | MicroWire,QSPI,Serial,SPI | 0 to Vsupply Pos | 1 | 8e-06 | 125000 | 0.005 | Unipolar | 8 ld LFCSP (3x3x.75mm),8 ld SOT-23,8 ld MSOP
AD5612 | 10 | 1 | 1.17 |  | I²C,Serial | 0 to Vsupply Pos | 0.5 | 6e-06 | 1700000 | 0.0005 | Unipolar | 6 ld SC70,6 ld LFCSP (3x2 w/1.6x1.4ep)
AD5602 | 8 | 1 | 0.95 |  | I²C,Serial | 0 to Vsupply Pos | 0.5 | 6e-06 | 1700000 | 0.0005 | Unipolar | 6 ld SC70,6 ld LFCSP (3x2 w/1.6x1.4ep)
AD5062 | 16 | 1 | 5.23 |  | MicroWire,QSPI,Serial,SPI | 0 to Vref | 1 | 4e-06 | 1300000 | 0.0035 | Unipolar | 8 ld SOT-23
AD5061 | 16 | 1 | 3.49 |  | MicroWire,QSPI,Serial,SPI | 0 to Vref | 4 | 4e-06 | 1300000 | 0.005 | Unipolar | 8 ld SOT-23
AD5535 | 14 | 32 |  |  | Serial | 2.5 to Vsupply High Voltage -10 V |  |  | 1200000 | 0.787 | Unipolar
AD5063 | 16 | 1 | 6.02 |  | MicroWire,QSPI,Serial,SPI | ±Vref | 1 | 4e-06 | 333000 | 0.00033 | Unipolar | 10 ld MSOP
AD5662 | 16 | 1 | 2.68 | 0.00125 | MicroWire,QSPI,Serial,SPI | 0 to Vsupply Pos | 16 | 8e-06 | 125000 | 0.00125 | Unipolar | 8 ld SOT-23,8 ld MSOP
AD5641 | 14 | 1 | 1.78 | 0.0025 | MicroWire,QSPI,Serial,SPI | 0 to Vsupply Pos | 4 | 6e-06 | 1700000 | 0.00055 | Unipolar | 6 ld SC70,6 ld LFCSP (3x2 w/1.6x1.4ep)
AD5621 | 12 | 1 | 0.92 | 0.0025 | MicroWire,QSPI,Serial,SPI | 0 to Vsupply Pos | 1 | 6e-06 | 1700000 | 0.00055 | Unipolar | 6 ld SC70,6 ld LFCSP (3x2 w/1.6x1.4ep)
AD5611 | 10 | 1 | 0.63 | 0.0025 | MicroWire,QSPI,Serial,SPI | 0 to Vsupply Pos | 0.5 | 6e-06 | 1700000 | 0.00055 | Unipolar | 6 ld LFCSP (3x2 w/1.6x1.4ep),6 ld SC70,SC-70
AD5601 | 8 | 1 | 0.53 | 0.0025 | MicroWire,QSPI,Serial,SPI | 0 to Vsupply Pos | 0.5 | 6e-06 | 1700000 | 0.00055 | Unipolar | 6 ld SC70,6 ld LFCSP (3x2 w/1.6x1.4ep)
AD5452 | 12 | 1 | 2.61 | 0.001 | MicroWire,QSPI,Serial,SPI |  |  |  | 2700000 | 2.2e-06 | Bipolar,Unipolar | 8 ld MSOP,8 ld TSOT
AD5451 | 10 | 1 | 2.4 | 0.001 | MicroWire,QSPI,Serial,SPI |  |  |  | 2700000 | 2.2e-06 | Bipolar,Unipolar | 8 ld TSOT
AD5450 | 8 | 1 | 1.46 | 0.001 | MicroWire,QSPI,Serial,SPI |  |  |  | 2700000 | 2.2e-06 | Bipolar,Unipolar | 8 ld TSOT
AD5444 | 12 | 1 | 2.71 | 0.001 | Parallel |  |  |  | 2700000 | 2.2e-06 | Bipolar,Unipolar | 10 ld MSOP
AD5398 | 10 | 1 | 1.58 | 0.12 | I²C,Serial |  |  | 0.00025 | 31000 | 0.0138 | Unipolar | 8 ld LFCSP (3x3mm)
AD5447 | 12 | 2 | 4.73 | 0.001 | Parallel |  |  |  | 21300000 | 2.75e-06 | Bipolar,Unipolar | 24 ld TSSOP
AD5440 | 10 | 2 | 3.62 | 0.001 | Parallel |  |  |  | 21300000 | 2.75e-06 | Bipolar,Unipolar | 24 ld TSSOP
AD5428 | 8 | 2 | 2.4 | 0.001 | Parallel |  |  |  | 21300000 | 2.75e-06 | Bipolar,Unipolar | 20 ld TSSOP
AD5384 | 14 | 40 | 34.57 |  | I²C,Serial | 0 to Vsupply Pos | 4 | 8e-06 | 125000 | 0.08 | Unipolar | 100 ball CSPBGA (10x10x1.35)
AD5449 | 12 | 2 | 3.83 | 0.001 | Serial |  |  |  | 2470000 | 2.75e-06 | Bipolar,Unipolar | 16 ld TSSOP
AD5439 | 10 | 2 | 3.55 | 0.001 | MicroWire,QSPI,Serial,SPI |  |  |  | 2470000 | 2.75e-06 | Bipolar,Unipolar | 16 ld TSSOP
AD5429 | 8 | 2 | 2.4 | 0.001 | MicroWire,QSPI,Serial,SPI |  |  |  | 2470000 | 2.75e-06 | Bipolar,Unipolar | 16 ld TSSOP
AD5415 | 12 | 2 | 4.75 | 0.0005 | MicroWire,QSPI,Serial |  |  |  | 2470000 | 2.75e-06 | Bipolar,Unipolar | 24 ld TSSOP
AD5405 | 12 | 2 | 4.81 | 0.001 | Parallel |  |  |  | 21300000 | 2.75e-06 | Bipolar,Unipolar | 40 ld LFCSP (6x6mm w/4.10mm pad)
AD5382 | 14 | 32 | 54.04 |  | Parallel,Serial | 0 to Vsupply Pos | 4 | 3e-06 | 125000 | 0.065 | Unipolar | 100 ld LQFP
AD5557 | 14 | 2 | 12.29 | 0.002 | Parallel |  |  | 5e-07 |  | 5.5e-05 | Bipolar,Unipolar | 38 ld TSSOP
AD5547 | 16 | 2 | 10.93 | 0.002 | Parallel |  |  | 5e-07 |  | 5.5e-05 | Bipolar,Unipolar | 38 ld TSSOP
AD5392 | 14 | 8 | 18.95 |  | I²C,Serial,SPI | 0 to Vsupply Pos | 3 | 3e-06 | 125000 | 0.02 | Unipolar | 64 ld LFCSP (9x9mm, 7.10 exposed pad),52 ld LQFP (10x10mm)
AD5391 | 12 | 16 | 20.74 |  | I²C,Serial,SPI | 0 to Vsupply Pos | 1 | 3e-06 | 167000 | 0.035 | Unipolar | 64 ld LFCSP (9x9mm, 7.10 exposed pad),52 ld LQFP (10x10mm)
AD5390 | 14 | 16 | 24.92 |  | I²C,Serial,SPI | 0 to Vsupply Pos | 3 | 3e-06 | 125000 | 0.035 | Unipolar | 52 ld LQFP (10x10mm),64 ld LFCSP (9x9mm, 7.10 exposed pad)
AD5383 | 12 | 32 | 35.96 |  | I²C,MicroWire,Parallel,QSPI,Serial,SPI | 0 to Vsupply Pos | 1 | 3e-06 | 167000 | 0.039 | Unipolar | 100 ld LQFP
AD5381 | 12 | 40 | 41.17 |  | I²C,MicroWire,Parallel,QSPI,Serial,SPI | 0 to Vsupply Pos | 1 | 3e-06 | 167000 | 0.08 | Unipolar | 100 ld LQFP
AD5380 | 14 | 40 | 62.94 |  | MicroWire,Parallel,QSPI,Serial,SPI | 0 to Vsupply Pos | 4 | 3e-06 | 125000 | 0.048 | Unipolar | 100 ld LQFP
AD5556 | 14 | 1 | 6.86 | 0.002 | Parallel |  |  | 5e-07 |  | 5.5e-05 | Bipolar,Unipolar | 28 ld TSSOP (4.4mm)
AD5546 | 16 | 1 | 10.56 | 0.002 | Parallel |  |  | 5e-07 |  | 5.5e-05 | Bipolar,Unipolar | 28 ld TSSOP (4.4mm)
AD5443 | 12 | 1 | 2.61 | 0.001 | MicroWire,QSPI,Serial,SPI |  |  |  | 2500000 | 3e-06 | Bipolar,Unipolar | 10 ld MSOP
AD5432 | 10 | 1 | 2.93 | 0.001 | MicroWire,QSPI,Serial,SPI |  |  |  | 2500000 | 2.75e-05 | Bipolar,Unipolar | 10 ld MSOP
AD5426 | 8 | 1 | 1.78 | 0.001 | MicroWire,QSPI,Serial,SPI |  |  |  | 2500000 | 2.5e-05 | Bipolar,Unipolar | 10 ld MSOP
AD5425 | 8 | 1 | 1.78 | 0.001 | MicroWire,SPI |  |  |  | 2470000 | 2.2e-06 | Bipolar,Unipolar | 10 ld MSOP
AD5445 | 12 | 2 | 3.24 | 0.001 | Parallel |  |  |  | 20400000 | 2.2e-06 | Bipolar,Unipolar | 20 ld TSSOP,20 ld LFCSP 4x4mm (2.1EP)
AD5433 | 10 | 1 | 3.08 | 0.001 | Parallel |  |  |  | 20400000 | 2.2e-06 | Bipolar,Unipolar | 20 ld TSSOP,20 ld LFCSP 4x4mm (2.1EP)
AD5424 | 8 | 1 | 1.91 | 0.001 | Parallel |  |  |  | 20400000 | 2.2e-06 | Bipolar,Unipolar | 16 ld TSSOP,20 ld LFCSP 4x4mm (2.1EP)
AD5348 | 12 | 8 | 10.26 |  | Parallel | 1 mV to Vsupply -1 mV | 16 | 8e-06 | 125000 | 0.0055 | Unipolar | 38 ld TSSOP,40 ld LFCSP (6x6mm w/4.10mm pad)
AD5347 | 10 | 8 | 5.16 |  | Parallel | 1 mV to Vsupply -1 mV | 4 | 7e-06 | 143000 | 0.0055 | Unipolar | 38 ld TSSOP,40 ld LFCSP (6x6mm w/4.10mm pad)
AD5346 | 8 | 8 | 3.61 |  | Parallel | 1 mV to Vsupply -1 mV | 1 | 6e-06 | 167000 | 0.0055 | Unipolar | 40 ld LFCSP (6x6mm w/4.10mm pad),38 ld TSSOP
AD5339 | 12 | 2 | 4.07 |  | I²C,Serial | 1 mV to Vsupply -1 mV | 8 | 8e-06 | 14800 | 0.00165 | Unipolar | 8 ld MSOP
AD5338 | 10 | 2 | 1.98 |  | I²C,Serial | 1 mV to Vsupply -1 mV | 2 | 7e-06 | 14800 | 0.00165 | Unipolar | 8 ld MSOP
AD5337 | 8 | 2 | 1.41 |  | I²C,Serial | 1 mV to Vsupply -1 mV | 0.5 | 6e-06 | 14800 | 0.00165 | Unipolar | 8 ld MSOP
AD5555 | 14 | 2 | 7.6 | 0.002 | Serial,SPI |  |  | 5e-07 |  | 5.5e-05 | Bipolar,Unipolar | 16 ld TSSOP
AD5545 | 16 | 2 | 10.53 | 0.002 | Serial,SPI |  |  | 5e-07 |  | 5.5e-05 | Bipolar,Unipolar | 16 ld TSSOP
AD5553 | 14 | 1 | 5.54 | 0.002 | Serial |  |  | 5e-07 |  | 5.5e-05 | Bipolar,Unipolar | 8 ld MSOP
AD5543 | 16 | 1 | 8.53 | 0.002 | Serial |  |  | 5e-07 |  | 5.5e-05 | Bipolar,Unipolar | 8 ld MSOP,8 ld SOIC
AD5583 | 10 | 4 | 6.48 | 0.002 | Parallel | Vsupply Neg to Vsupply | 1 |  | 200000 | 0.0525 | Bipolar,Unipolar | 48 ld Wide TSSOP
AD5582 | 12 | 4 | 10.55 | 0.002 | Parallel | Vsupply Neg to Vsupply | 1 |  | 200000 | 0.0525 | Bipolar,Unipolar | 48 ld Wide TSSOP
AD5328 | 12 | 8 | 7.24 | 0.005 | MicroWire,QSPI,Serial,SPI | 1 mV to Vsupply -1 mV | 12 | 8e-06 | 167000 | 0.0055 | Unipolar | 16 ld TSSOP
AD5318 | 10 | 8 | 4.07 | 0.005 | MicroWire,QSPI,Serial,SPI | 1 mV to Vsupply -1 mV | 3 | 7e-06 | 167000 | 0.0055 | Unipolar | 16 ld TSSOP
AD5308 | 8 | 8 | 2.59 | 0.005 | MicroWire,QSPI,Serial,SPI | 1 mV to Vsupply -1 mV | 0.75 | 6e-06 | 167000 | 0.0055 | Unipolar | 16 ld TSSOP
AD5516 | 14 | 16 | 27.99 | 0.005 | MicroWire,QSPI,Serial,SPI | ±10 V | 2 |  | 750000 | 0.105 | Unipolar | 74 ball CSPBGA
AD5532B | 14 | 32 | 85.24 | 0.005 | Parallel,Serial | Vsupply Neg +2 V to Vsupply Pos -2 V |  |  | 45000 | 0.28 | Unipolar | 74 ball CSPBGA
AD5532HS | 14 | 32 | 77.5 | 0.005 | Serial | Vsupply Neg +2 V to Vsupply Pos -2 V |  |  | 1100000 | 0.341 | Unipolar | 74 ball CSPBGA
AD7399 | 10 | 4 | 5.18 | 0.005 | Serial,SPI | 0 to Vref | 1 |  | 167000 | 0.027 | Unipolar | 16 ld SOIC - Wide,16 ld TSSOP
AD7398 | 12 | 4 | 10.14 | 0.005 | Serial,SPI | 0 to Vref | 1.5 |  | 167000 | 0.027 | Unipolar | 16 ld SOIC - Wide,16 ld TSSOP
AD5327 | 12 | 4 | 6.33 | 0.005 | MicroWire,QSPI,Serial,SPI | 1 mV to Vsupply -1 mV | 10 | 8e-06 | 125000 | 0.00275 | Unipolar | 16 ld TSSOP
AD5326 | 12 | 4 | 5.52 |  | I²C,Serial | 1 mV to Vsupply -1 mV | 10 | 8e-06 | 125000 | 0.00275 | Unipolar | 16 ld TSSOP
AD5317 | 10 | 4 | 2.83 |  | MicroWire,QSPI,Serial,SPI | 1 mV to Vsupply -1 mV | 2.5 | 7e-06 | 143000 | 0.00275 | Unipolar | 16 ld TSSOP
AD5316 | 10 | 4 | 2.86 |  | I²C,Serial | 1 mV to Vsupply -1 mV | 2.5 | 7e-06 | 143000 | 0.00275 | Unipolar | 16 ld TSSOP
AD5307 | 8 | 4 | 2.75 |  | MicroWire,QSPI,Serial,SPI | 1 mV to Vsupply -1 mV | 0.625 | 6e-06 | 167000 | 0.00275 | Unipolar | 16 ld TSSOP
AD5306 | 8 | 4 | 2.63 |  | I²C,Serial | 1 mV to Vsupply -1 mV | 0.625 | 6e-06 | 167000 | 0.00275 | Unipolar | 16 ld TSSOP
AD5552 | 14 | 1 | 8.48 | 0.0001 | MicroWire,QSPI,Serial,SPI | ±Vref | 1 |  | 1000000 | 0.00605 | Bipolar,Unipolar | 14 ld SOIC
AD5551 | 14 | 1 | 8.48 | 0.0001 | MicroWire,QSPI,Serial,SPI | ±Vref,0 to Vref -1 LSB | 1 |  | 1000000 | 0.00605 | Unipolar | 8 ld SOIC
AD5532 | 14 | 32 | 52.07 | 0.005 | Parallel,Serial | Vsupply Neg +2 V to Vsupply Pos -2 V |  |  | 45000 | 0.28 | Unipolar | 74 ball CSPBGA
AD5335 | 10 | 4 | 4.7 | 0.005 | Byte | 1 mV to Vsupply -1 mV | 4 | 7e-06 | 143000 | 0.0033 | Unipolar | 24 ld TSSOP
AD5554 | 14 | 4 | 16.03 | 0.0025 | Serial,SPI |  |  | 9e-07 |  | 0.00125 | Bipolar,Unipolar | 28 ld SSOP
AD5544 | 16 | 4 | 21.23 | 0.0025 | Serial,SPI |  |  | 9e-07 |  | 0.00125 | Bipolar,Unipolar | 28 ld SSOP,32 ld LFCSP (5x5x.85mm) w/3.5exposed pad
AD5344 | 12 | 4 | 9.7 | 0.005 | Parallel | 1 mV to Vsupply -1 mV | 16 | 8e-06 | 125000 | 0.0033 | Unipolar | 28 ld TSSOP (4.4mm)
AD5343 | 12 | 2 | 5.74 |  | Byte | 1 mV to Vsupply -1 mV | 16 | 8e-06 | 125000 | 0.00165 | Unipolar | 20 ld TSSOP
AD5342 | 12 | 2 | 6.1 |  | Parallel | 1 mV to Vsupply -1 mV | 16 | 8e-06 | 125000 | 0.00165 | Unipolar | 28 ld TSSOP (4.4mm)
AD5341 | 12 | 1 | 3.67 | 0.005 | Byte | 1 mV to Vsupply -1 mV | 16 | 8e-06 | 125000 | 2e-07 | Unipolar | 20 ld TSSOP
AD5340 | 12 | 1 | 3.97 |  | Parallel | 1 mV to Vsupply -1 mV | 16 | 8e-06 | 125000 | 0.00165 | Unipolar | 24 ld TSSOP
AD5336 | 10 | 4 | 5.09 | 0.005 | Parallel | 1 mV to Vsupply -1 mV | 4 | 7e-06 | 143000 | 0.0033 | Unipolar | 28 ld TSSOP (4.4mm)
AD5334 | 8 | 4 | 4.09 | 0.005 | Parallel | 1 mV to Vsupply -1 mV | 1 | 6e-06 | 167000 | 0.0033 | Unipolar | 24 ld TSSOP
AD5333 | 10 | 2 | 3.67 | 0.005 | Parallel | 1 mV to Vsupply -1 mV | 4 | 7e-06 | 143000 | 0.00165 | Unipolar | 24 ld TSSOP
AD5332 | 8 | 2 | 3.61 | 0.005 | Parallel | 1 mV to Vsupply -1 mV | 1 | 6e-06 | 167000 | 0.00165 | Unipolar | 20 ld TSSOP
AD5331 | 10 | 1 | 2.68 | 0.005 | Parallel | 1 mV to Vsupply -1 mV | 0.5 | 7e-06 | 143000 | 0.00077 | Unipolar | 20 ld TSSOP
AD5330 | 8 | 1 | 2.03 | 0.005 | Parallel | 1 mV to Vsupply -1 mV | 0.25 | 6e-06 | 167000 | 0.00077 | Unipolar | 20 ld TSSOP
AD5325 | 12 | 4 | 6.33 | 0.005 | I²C,Serial | 1 mV to Vsupply -1 mV | 10 | 8e-06 | 125000 | 0.0033 | Unipolar | 10 ld MSOP
AD5324 | 12 | 4 | 5.25 | 0.005 | MicroWire,QSPI,Serial,SPI | 1 mV to Vsupply -1 mV | 10 | 8e-06 | 125000 | 0.0033 | Unipolar | 10 ld MSOP,10 ld LFCSP (3x3mm)
AD5315 | 10 | 4 | 3.23 | 0.005 | I²C,Serial | 1 mV to Vsupply -1 mV | 2.5 | 7e-06 | 143000 | 0.0033 | Unipolar | 10 ld MSOP
AD5314 | 10 | 4 | 2.71 | 0.005 | MicroWire,QSPI,Serial,SPI | 1 mV to Vsupply -1 mV | 2.5 | 7e-06 | 143000 | 0.0033 | Unipolar | 10 ld MSOP,10 ld LFCSP (3x3mm)
AD5305 | 8 | 4 | 2.32 | 0.005 | I²C,Serial | 1 mV to Vsupply -1 mV | 0.625 | 6e-06 | 167000 | 0.0033 | Unipolar | 10 ld MSOP
AD5304 | 8 | 4 | 1.93 | 0.005 | MicroWire,QSPI,Serial,SPI |  | 0.625 | 6e-06 | 167000 | 0.0033 | Unipolar | 10 ld MSOP,10 ld LFCSP (3x3mm)
AD5542 | 16 | 1 | 10.71 | 0.0001 | MicroWire,QSPI,Serial,SPI | ±Vref | 1 |  | 1500000 | 0.00605 | Bipolar,Unipolar | 14 ld SOIC
AD5541 | 16 | 1 | 9.15 | 0.0001 | MicroWire,QSPI,Serial,SPI | 0 to Vref -1 LSB | 1 |  | 1500000 | 0.00605 | Bipolar,Unipolar | 8 ld SOIC
AD5321 | 12 | 1 | 3.29 | 0.005 | I²C,Serial | 1 mV to Vsupply -1 mV | 16 | 8e-06 | 125000 | 0.00075 | Unipolar | 8 ld MSOP,6 ld SOT-23
AD5311 | 10 | 1 | 2.53 | 0.005 | I²C,Serial | 1 mV to Vsupply -1 mV | 4 | 7e-06 | 143000 | 0.00075 | Unipolar | 8 ld MSOP,6 ld SOT-23
AD5301 | 8 | 1 | 1.83 | 0.005 | I²C,Serial | 1 mV to Vsupply -1 mV | 1 | 6e-06 | 167000 | 0.00075 | Unipolar | 8 ld MSOP,6 ld SOT-23
AD5323 | 12 | 2 | 4.1 | 0.005 | MicroWire,QSPI,Serial,SPI | 1 mV to Vsupply -1 mV | 8 | 8e-06 | 125000 | 0.0015 | Unipolar | 16 ld TSSOP
AD5322 | 12 | 2 | 3.45 | 0.005 | MicroWire,QSPI,Serial,SPI | 1 mV to Vsupply -1 mV | 8 | 8e-06 | 125000 | 0.0015 | Unipolar | 10 ld MSOP
AD5313 | 10 | 2 | 2.53 | 0.005 | MicroWire,QSPI,Serial,SPI | 1 mV to Vsupply -1 mV | 2 | 7e-06 | 143000 | 0.0015 | Unipolar | 16 ld TSSOP
AD5312 | 10 | 2 | 2 | 0.005 | MicroWire,QSPI,Serial,SPI | 1 mV to Vsupply -1 mV | 2 | 7e-06 | 143000 | 0.0015 | Unipolar | 10 ld MSOP
AD5302 | 8 | 2 | 1.39 | 0.005 | MicroWire,QSPI,Serial,SPI | 1 mV to Vsupply -1 mV | 0.5 | 6e-06 | 167000 | 0.0015 | Unipolar | 10 ld MSOP
DAC8043A | 12 | 1 | 5.52 | 0.0009 | Serial |  |  |  | 4000000 | 5e-05 | Bipolar,Unipolar | 8 ld PDIP,8 ld SOIC,8 ld TSSOP
AD7397 | 10 | 2 | 3.89 | 0.003 | Parallel | 0 to Vsupply Pos | 1.75 |  | 17000 | 0.001 | Unipolar | 24 ld SOIC - Wide,24 ld TSSOP
AD7396 | 12 | 2 | 6.62 | 0.003 | Parallel | 0 to Vsupply Pos | 1.75 |  | 17000 | 0.001 | Unipolar | 24 ld SOIC - Wide
AD7394 | 12 | 2 |  | 0.003 | Serial | 0 to Vsupply Pos | 1.5 |  | 17000 | 0.001 | Unipolar
AD7339 | 8 | 2 | 8.73 |  | Parallel,Serial |  | 1 |  |  | 0.225 | Unipolar | 52 ld MQFP (13.90mm width)
AD7305 | 8 | 4 | 4.18 | 0.003 | Parallel | Vsupply Neg to Vsupply | 1 |  | 1000000 | 0.06 | Unipolar | 20 ld TSSOP,20 ld SOIC - Wide
AD7304 | 8 | 4 | 3.62 | 0.003 | Serial | Vsupply Neg to Vsupply | 1 |  | 1000000 | 0.06 | Unipolar | 16 ld TSSOP,16 ld SOIC - Wide,16 ld PDIP
AD5320 | 12 | 1 | 2.78 | 0.005 | MicroWire,QSPI,Serial,SPI | 0 to Vsupply Pos | 16 | 8e-06 | 125000 | 0.00077 | Unipolar | 8 ld MSOP,6 ld SOT-23
AD5310 | 10 | 1 | 2.21 | 0.005 | MicroWire,QSPI,Serial,SPI | 0 to Vsupply Pos | 4 | 6e-06 | 167000 | 0.00077 | Unipolar | 6 ld SOT-23,8 ld MSOP
AD5300 | 8 | 1 | 1.4 | 0.005 | MicroWire,QSPI,Serial,SPI | 0 to Vsupply Pos | 1 |  | 250000 | 0.0007 | Unipolar | 6 ld SOT-23,8 ld MSOP
AD7801 | 8 | 1 | 2.44 | 0.001 | Parallel | 0 to Vsupply Pos | 1 |  | 833000 | 0.0129 | Unipolar | 20 ld TSSOP,20 ld SOIC - Wide
AD7392 | 12 | 1 | 5.63 | 0.001 | Parallel | 0 to Vsupply Pos | 1.8 |  | 17000 | 0.0003 | Unipolar | 20 ld SOIC - Wide
AD7391 | 10 | 1 | 3.64 | 0.001 | QSPI,Serial,SPI |  | 1.75 |  | 17000 | 0.0005 | Unipolar | 8 ld SOIC,8 ld TSSOP
AD7390 | 12 | 1 | 5.3 | 0.001 | QSPI,Serial,SPI |  | 1.6 |  | 17000 | 0.0005 | Unipolar | 8 ld PDIP,8 ld SOIC
AD7302 | 8 | 2 | 2.6 | 0.0005 | Parallel | 0 to Vsupply Pos | 1 |  | 833000 | 0.0248 | Unipolar | 20 ld TSSOP,20 ld PDIP,20 ld SOIC - Wide
AD7303 | 8 | 2 | 3.06 | 0.0005 | LVDS,QSPI,Serial,SPI | 0 to Vsupply Pos | 1 |  | 833000 | 0.00693 | Unipolar | 8 ld MSOP,8 ld SOIC,8 ld PDIP
AD7836 | 14 | 4 | 33.41 | 0.002 | Parallel | ±10 V | 2 |  | 62500 | 0.46 | Bipolar,Unipolar | 44 ld MQFP (13.90mm wide)
AD7809 | 10 | 8 | 13.19 | 0.001 | Parallel | Vbias +/- (15/16)xVbias,Vbias/16 to (31/16)xVbias | 4 |  | 667000 | 0.099 | Unipolar | 44 ld TQFP (10x10mm)
AD7808 | 10 | 8 | 11.4 | 0.001 | Serial | Vbias +/- (15/16)xVbias,Vbias/16 to (31/16)xVbias | 4 |  | 667000 | 0.099 | Unipolar | 24 ld SOIC - Wide
AD7835 | 14 | 4 | 33.42 | 0.0008 | Byte,Parallel | ±8.192 V | 1 |  | 100000 | 0.465 | Bipolar,Unipolar | 44 ld MQFP (13.90mm wide),44 ld PLCC
AD7805 | 10 | 4 | 9.34 | 0.001 | Parallel | Vbias +/- (15/16)xVbias,Vbias/16 to (31/16)xVbias | 3 |  | 667000 | 0.066 | Unipolar | 28 ld SSOP,28 ld SOIC - Wide, 28 ld PDIP (600mil)
AD7804 | 10 | 4 | 9.63 | 0.001 | Serial | Vbias +/- (15/16)xVbias,Vbias/16 to (31/16)xVbias | 3 |  | 667000 | 0.066 | Unipolar | 16 ld SOIC - Wide,16 ld PDIP
AD8804 | 8 | 12 | 4.42 |  | Serial |  | 1.5 |  | 1700000 | 0.02 | Unipolar | 20 ld PDIP,24 ld SOIC - Wide,20 ld TSSOP,20 ld SOIC - Wide
AD8802 | 8 | 12 | 4.42 |  | Serial |  | 1.5 |  | 1700000 | 0.02 | Unipolar | 20 ld TSSOP,20 ld SOIC - Wide
AD8803 | 8 | 8 | 4.7 |  | Serial |  | 1.5 |  | 1700000 | 0.02 | Unipolar | 16 ld SOIC
AD8801 | 8 | 8 | 3.85 |  | Serial |  | 1.5 |  | 1700000 | 0.02 | Unipolar | 16 ld SOIC
AD760 | 18 | 1 | 82.78 | 0.005 | Byte,Serial | ±10 V | 0.75 |  | 167000 | 0.725 | Bipolar,Unipolar | CERDIP GLASS SEAL
AD8300 | 12 | 1 | 6.39 | 0.005 | Serial |  | 2 |  | 71000 | 0.0085 | Unipolar | 8 ld PDIP,8 ld SOIC
AD7564 | 12 | 4 | 13.24 | 0.0011 | Serial |  |  |  | 1800000 | 5e-05 | Bipolar,Unipolar | 28 ld SOIC - Wide,28 ld SSOP, 28 ld PDIP (600mil)
AD8600 | 8 | 16 |  | 0.002 | Parallel |  | 1 |  | 1000000 | 0.35 | Unipolar
AD8522 | 12 | 2 | 11.98 | 0.005 | Serial |  | 1.5 |  | 62500 | 0.025 | Unipolar | 14 ld PDIP,14 ld SOIC
AD7948 | 12 | 1 | 5.15 | 0.0015 | Byte,Parallel |  |  |  | 1700000 | 2.5e-05 | Bipolar,Unipolar | 20 ld PDIP,20 ld SOIC - Wide,20 ld SSOP
AD7945 | 12 | 1 | 4.4 | 0.0015 | Parallel |  |  |  | 1700000 | 2.5e-05 | Bipolar,Unipolar | 20 ld SSOP,20 ld PDIP,20 ld SOIC - Wide
AD7943 | 12 | 1 | 4.4 | 0.0015 | Serial |  |  |  | 1700000 | 2.5e-05 | Bipolar,Unipolar | 20 ld SSOP,16 ld PDIP,16 ld SOIC - Wide
AD8582 | 12 | 2 | 14.56 | 0.005 | Parallel |  | 2 |  | 62500 | 0.035 | Unipolar | 24 ld PDIP,24 ld SOIC - Wide
DAC8420 | 12 | 4 | 33.94 | 0.005 | Serial |  | 0.5 |  | 125000 | 0.255 | Bipolar,Unipolar | 16 ld SOIC - Wide,16 ld PDIP,16 ld CerDIP
AD660 | 16 | 1 | 19.48 | 0.005 | Byte,Serial | 0 to Vsupply Pos | 1 |  | 167000 | 0.625 | Bipolar,Unipolar | 24 ld PDIP,24 ld CerDIP(300 Mil),CERDIP GLASS SEAL,24 ld SOIC - Wide
AD7249 | 12 | 2 | 13.74 | 0.005 | Serial | ±5 V,0 to 10 V | 0.5 |  | 125000 | 0.3 | Bipolar,Unipolar | 16 ld SOIC - Wide,16 ld PDIP,16 ld CerDIP
DAC8562 | 12 | 1 | 10.9 | 0.007 | Parallel |  | 0.5 |  | 62500 | 0.03 | Unipolar | 20 ld PDIP,20 ld SOIC - Wide,20 ld TSSOP
DAC8512 | 12 | 1 | 6.08 | 0.007 | Serial |  | 1 |  | 62500 | 0.0025 | Unipolar | 8 ld PDIP,SOIC 150 MIL,8 ld SOIC
AD7112 | 17 | 2 |  | 0.0025 | Parallel |  |  |  |  | 0.01 | Bipolar,Unipolar
AD669 | 16 | 1 | 17.5 | 0.005 | Parallel | ±10 V | 1 |  | 167000 | 0.625 | Bipolar,Unipolar | 28 ld SOIC - Wide, 28 ld PDIP (600mil),CERDIP GLASS SEAL
AD7568 | 12 | 8 | 25.61 | 0.0014 | Serial |  |  |  | 2000000 | 0.0175 | Bipolar,Unipolar | 44 ld PLCC,44 ld MQFP (13.90mm wide)
DAC8413 | 12 | 4 | 32.86 | 0.005 | Parallel |  | 0.5 |  | 167000 | 0.33 | Bipolar,Unipolar | 28 ld CerDIP,28 ld LCC, 28 ld PDIP (600mil),PLCC:PLASTIC LEAD CHIP CAR,CERDIP GLASS SEAL
DAC8412 | 12 | 4 | 32.86 | 0.005 | Parallel |  | 0.5 |  | 167000 | 0.33 | Bipolar,Unipolar | 28 ld CerDIP,PLCC:PLASTIC LEAD CHIP CAR, 28 ld PDIP (600mil),28 ld LCC,CERDIP GLASS SEAL
AD7244 | 14 | 2 | 32.29 | 0.0015 | Serial |  | 2 |  | 250000 | 0.195 | Bipolar,Unipolar | 28 ld SOIC - Wide,24 ld CerDIP(300 Mil),CERDIP GLASS SEAL,24 ld PDIP
DAC8426 | 8 | 4 | 22.43 | 0.01 | Parallel |  | 0.5 |  | 333000 | 0.21 | Unipolar | 20 ld PDIP,20 ld SOIC - Wide,20 ld CerDIP
AD7837 | 12 | 2 | 17.03 | 0.005 | Byte,Parallel |  | 0.5 |  | 250000 | 0.21 | Bipolar,Unipolar | 24 ld PDIP,24 ld SOIC - Wide,24 ld CerDIP(300 Mil)
AD7247A | 12 | 2 |  | 0.005 | Parallel | ±5 V,0 to 10 V | 0.5 |  | 125000 | 0.3 | Bipolar,Unipolar | 24 ld SOIC - Wide,24 ld PDIP,CERDIP GLASS SEAL,CHIPS OR DIE
AD7237A | 12 | 2 |  | 0.005 | Byte | ±5 V,0 to 10 V | 0.5 |  | 125000 | 0.3 | Bipolar,Unipolar | 24 ld SOIC - Wide,24 ld CerDIP(300 Mil),24 ld PDIP,CERDIP GLASS SEAL
DAC8228 | 8 | 2 | 6.85 | 0.005 | Parallel |  | 1 |  | 500000 | 0.084 | Unipolar | 24 ld SOIC - Wide,20 ld SOIC - Wide,20 ld PDIP
DAC8143 | 12 | 1 | 6.92 | 0.001 | Serial |  |  |  | 2630000 | 0.0005 | Bipolar,Unipolar | 16 ld PDIP,16 ld SOIC - Wide
DAC8229 | 8 | 2 | 6.24 | 0.005 | Parallel |  | 0.5 |  | 500000 | 0.097 | Unipolar | 20 ld SOIC - Wide
DAC8043 | 12 | 1 | 10.74 | 0.001 | Serial |  |  |  | 366000 | 0.0005 | Bipolar,Unipolar | 8 ld PDIP
DAC8221 | 12 | 2 | 22.78 | 0.00227 | Parallel |  |  |  | 2220000 | 1e-05 | Bipolar,Unipolar | 24 ld CerDIP(300 Mil),24 ld PDIP,24 ld SOIC - Wide
AD7248A | 8 | 8 | 11.17 | 0.005 |  |  | 0.5 |  | 200000 | 0.31 | Bipolar,Unipolar | 20 ld SOIC - Wide,20 ld PDIP,20 ld PLCC,20 ld CerDIP
DAC8248 | 12 | 2 | 22.12 | 0.00227 | Byte,Parallel |  |  |  | 1000000 | 5e-05 | Bipolar,Unipolar | 24 ld PDIP,24 ld SOIC - Wide
DAC8222 | 12 | 2 | 24.63 | 0.001 | Parallel |  |  |  | 1000000 | 5e-05 | Bipolar,Unipolar | 24 ld SOIC - Wide
AD664 | 12 | 4 | 68.39 |  | Byte,Nibble,Parallel |  | 0.75 |  | 125000 | 0.525 | Bipolar,Unipolar | 28 ld Side-Brazed CerDIP,LCC:CER LEADLESS CHIP CARR, 28 ld PDIP (600mil),44 ld PLCC,44 LD JLCC
AD7228 | 8 | 8 | 32.07 | 0.005 | Parallel |  | 0.5 |  | 200000 | 0.31 | Unipolar | 24 ld CerDIP(300 Mil),28 ld PLCC,28 ld LCC,24 ld PDIP,PLCC:PLASTIC LEAD CHIP CAR,24 ld SOIC - Wide
AD557 | 8 | 1 | 5.73 | 0.005 | Parallel | 0 to 2.56 V | 1 |  | 1250000 | 0.125 | Unipolar | 16 ld PDIP,20 ld PLCC
AD7538 | 14 | 1 | 12.64 | 0.001667 | Parallel |  |  |  | 667000 | 0.06 | Bipolar,Unipolar | 24 ld SOIC - Wide,24 ld PDIP
AD7245A | 12 | 1 | 10.16 | 0.005 |  | ±5 V,0 to 10 V | 0.5 |  | 143000 | 0.21 | Bipolar,Unipolar | PLCC:PLASTIC LEAD CHIP CAR,24 ld SOIC - Wide,24 ld CerDIP(300 Mil),24 ld PDIP
AD7628 | 8 | 2 | 2.86 | 0.00225 | Parallel |  |  |  | 2900000 | 0.0375 | Bipolar,Unipolar | 20 ld PDIP,PLCC:PLASTIC LEAD CHIP CAR,20 ld SOIC - Wide,20 ld PLCC
AD7547 | 12 | 2 | 15.86 | 0.0007 | Parallel |  |  |  | 667000 | 0.03 | Bipolar,Unipolar | LCC:CER LEADLESS CHIP CARR,CHIPS OR DIE,24 ld SOIC - Wide,24 ld PDIP,PLCC:PLASTIC LEAD CHIP CAR
DAC8408 | 8 | 4 | 11.21 | 0.002 | Parallel |  |  |  | 5260000 | 0.00025 | Bipolar,Unipolar | 28 ld SOIC - Wide, 28 ld PDIP (600mil),28 ld CerDIP,PLCC:PLASTIC LEAD CHIP CAR
AD7549 | 12 | 2 | 25.24 | 0.001 | Nibble |  |  |  | 667000 | 0.075 | Bipolar,Unipolar | CERDIP GLASS SEAL,20 ld PDIP,20 ld PLCC
AD7535 | 14 | 1 |  | 0.00167 | Byte,Parallel |  |  |  | 667000 | 0.06 | Bipolar,Unipolar
AD667 | 12 | 1 | 12.81 | 0.005 | Byte,Nibble,Parallel | ±10 V,±5 V,0 to 2.5 V | 0.25 |  | 500000 | 0.555 | Bipolar,Unipolar | S/B OR B/B CERAMIC DIP,28 ld Side-Brazed CerDIP,PLCC:PLASTIC LEAD CHIP CAR, 28 ld PDIP (600mil),LCC:CER LEADLESS CHIP CARR,CHIPS OR DIE
AD7534 | 14 | 1 | 23.53 | 0.00167 | Byte |  |  |  | 667000 | 0.045 | Bipolar,Unipolar | 20 ld PDIP
AD7224 | 8 | 1 | 5.89 | 0.005 | Parallel |  | 0.5 |  | 143000 | 0.075 | Unipolar | 18 ld CerDip,18 ld PDIP,20 ld PLCC,18 ld SOIC - Wide,LCC:CER LEADLESS CHIP CARR,20 ld SOIC - Wide
AD7548 | 12 | 1 | 11.7 | 0.001 | Byte,Parallel |  |  |  |  | 0.01 | Bipolar,Unipolar | CERDIP GLASS SEAL,20 ld PLCC,20 ld SOIC - Wide,20 ld PDIP,24 ld SOIC - Wide
AD567 | 12 | 1 | 38.15 | -0.0016 | Byte,Nibble,Parallel |  |  |  |  | 0.3 | Bipolar,Unipolar | S/B OR B/B CERAMIC DIP
AD7528 | 8 | 2 | 6.48 | 0.0025 | Parallel |  |  |  | 5600000 | 0.03 | Bipolar,Unipolar | LCC:CER LEADLESS CHIP CARR,CERDIP GLASS SEAL,20 ld PLCC,PLCC:PLASTIC LEAD CHIP CAR,20 ld SOIC - Wide,20 ld PDIP
AD7111A | 17 | 1 |  | 0.001 | Byte |  |  |  | 222000 | 0.01 | Bipolar,Unipolar | 16 ld SOIC - Wide
DAC312 | 12 | 1 | 4.77 | 0.004031 | Parallel |  |  |  |  | 0.267 | Bipolar,Unipolar | 20 ld PDIP,20 ld CerDIP,20 ld SOIC - Wide
DAC10 | 10 | 1 | 3.8 | 0.004 | Parallel |  |  |  |  | 0.231 | Bipolar,Unipolar | 18 ld SOIC - Wide,18 ld CerDip,18 ld PDIP
AD7542 | 12 | 1 | 14.34 |  | Serial | [5 empty] | Bipolar,Unipolar | CERDIP GLASS SEAL,16 ld PDIP,20 ld PLCC,16 ld SOIC - Wide,CHIPS OR DIE
AD558 | 8 | 1 | 8.99 | 0.005 | Parallel | 0 to 10 V | 0.25 |  |  | 0.375 | Unipolar | LCC:CER LEADLESS CHIP CARR,16 ld Side-Brazed CerDip,16 ld PDIP,20 ld PLCC,20 ld LCC,CHIPS OR DIE
AD7533 | 10 | 1 | 5.54 | 0.001 | Parallel |  |  |  | 1700000 | 0.03 | Bipolar,Unipolar | 16 ld PDIP,20 ld PLCC,16 ld SOIC - Wide,16 ld CerDIP,LCC:CER LEADLESS CHIP CARR
AD7524 | 8 | 1 | 4.31 | 0.0025 | Parallel |  |  |  | 4000000 | 0.03 | Bipolar,Unipolar | 20 ld LCC,16 ld CerDIP,20 ld PLCC,CERDIP GLASS SEAL,16 ld SOIC,PLCC:PLASTIC LEAD CHIP CAR,16 ld PDIP
DAC08 | 8 | 1 | 1.22 | 0.002 | Parallel |  |  |  | 11800000 | 0.033 | Bipolar,Unipolar | 16 ld PDIP,20 ld LCC,16 ld CerDIP,16 ld SOIC